## TABLE A104.2
TABLE A104.2
GABLE END RETROFIT ELEMENT SIZING AND FASTENING
Exposure | Maximum 3-Sec Gust
Category | Basic Wind Speed | Maximum Height of Gable End Stud b.
(V) a.
C | 110 | 8'-0" | 11'-3" | 14'-9" | 16'-0"
C | 120 | 7'-6" | 10'-6" | 13'-6" | 16'-0"
C | 130 | 7'-0" | 10'-0" | 12'-3" | 16'-0"
C | 150 | 6'-6" | 8"-9" | 11'-0" | 16'-0"
B | 110 | 8'-0" | 12'-3" | 16'-0" | N/A c.
B | 130 | 8'-0" | 11'-3" | 14'-9" | 16'-0"
B | 140 | 7'-6" | 10'-6" | 13'-6" | 16'-0"
B | 150 | 7'-0" | 10'-0" | 12'-3" | 16'-0"
Reference Figures
|  | Figures | Figures | Figures | Figures
|  | 1504.2.2 / 1504.2.7 | 1504.2.3 / 1504.2.8 | 1504.2.4 / 1504.2.9 | 1504.2.5 / 1504.2.10
| Retrofit Elements | A104.2.2 / A104.2.7 | A104.2.3 / A104.2.8 | A104.2.4 / A104.2.9 | A104.2.5 / A104.2.10
Minimum
1 | Horizontal Brace | 2x4 | 2x4 | 2x4 | 2 each 2x4
Minimum number of
2 | fasteners to connect | 3 | 3 | 3 | 3
Horizontal Brace to
existing framing
# 8 screws or 10d nails
3" long
Minimum
3 | Retrofit Stud | 2x4 | 2x6 | 2x8 | 2 each 2x8
Minimum
4 | Flat Strap Anchor Length d. | 21" | 30" | 38" | 2 straps 30"
Minimum number of fasteners
to connect
5 | Flat Strap to Retrofit Stud | 6 | 9 | 12 | 8 on each strap
11/4" long fasteners
1 1/4" long
Maximum on center spacing
6 | of fasteners to connect
| Retrofit Stud to | 6" | 6" | 6" | 6"
Existing Stud
# 8 screws or 10d nails
3" long
Minimum number of fasteners
to connect
7 | Strap to Retrofit Stud | 6 | 9 | 12 | 8 on each strap
11/4" long fasteners
1 1/4" long
| Minimum length of | 11 1/4" | 13 3/4" | 16 1/4" | 17 1/2"
8 | Compression Block
Minimum number of fasteners
to connect
9 | Compression Block to | 6 | 8 | 10 | 12
Horizontal Brace
# 8 screws or 10d nails
3" long
For SI: 1 Inch = 25.4mm, 1 Foot = 304.8mm
a. | Interpolation between given wind speeds not permitted.
b. | Existing gable end studs less than or equal to 3'-0" in height shall not require retrofitting.
c. | N/A = Not Applicable. Exceeds 16'-0" maximum height.

## TABLE 1504.6
Table 1504.6
Table A104.6 Spacing of Right Angle Gusset Brackets
Exposure | Maximum 3-Sec. Gust | Spacing of
Category | Wind Speed - V | Right Angle
| mph | Gusset Brackets a.
C | 110 | 38-inches
C | 120 | 32-inches
C | 130 | 28-inches
C | 140 | 24-inches
C | 150 | 20-inches
B | 110 | 48-inches
B | 120 | 40-inches
B | 130 | 36-inches
B | 140 | 30-inches
B | 150 | 26-inches
Section 1504.2
a. See Section A104.2 for definition of right angle gusset bracket.