## Sheet1
ID | Manufacturer | Category | Subcategory | A&A | POC | FBC | Comments | Stat.
Discussion of Conditional Approvals
8768 | CURRIES | Exterior Doors | Exterior Door Components |  |  |  | Recommend Conditional Approval - Specify mullion as tested on an assembly, indicate an approved mullion or remove the reference to the mullion and indicate connection to substrate. Indicate max. D.L.O. Provide certification of polycarbonate. Air limitation for louvered doors has not been indicated. Door skin material has not been indicated. Material, dimensions and thickness of wire anchors has not been indicated. Max shim space is not indicated. Source of 3/8" expansion anchor and capacity, edge distance and substrate strength is not indicated. Capacity of lag screw with 2.5" penetration is exceeded. Indicate source of capacity for #8 X 1" drywall screw into wood or steel stud. The stud thickness for bearing is not known. | New
8770 | CURRIES | Exterior Doors | Swinging Exterior Door Assemblies |  |  |  | Recommend Conditional Approval - Specify mullion as tested on an assembly, indicate an approved mullion or remove the reference to the mullion and indicate connection to substrate. Indicate max. D.L.O. Provide certification of polycarbonate. Air limitation for louvered doors has not been indicated. Door skin material has not been indicated. Material, dimensions and thickness of wire anchors has not been indicated. Max shim space is not indicated. Source of 3/8" expansion anchor and capacity, edge distance and substrate strength is not indicated. Capacity of lag screw with 2.5" penetration is exceeded. Indicate source of capacity for #8 X 1" drywall screw into wood or steel stud. The stud thickness for bearing is not known. | New
8629 | Metalforming Inc | Roofing | Metal Roofing |  |  |  | Recommend Conditional Approval - Need to verify the fastening pattern used in TAS 100 matches pattern for corners and limit load as tested on TAS 100. Verify that TAS 125 test was conducted without a self-adhered underlayment bonded to the plywood. | New
8644 | LYNN METAL COMPANY, INC | Roofing | Metal Roofing |  |  |  | Recommend Conditional Approval - Need to verify the fastening pattern used in TAS 100 matches pattern for corners and limit load as tested on TAS 100. Verify that TAS 125 test was conducted without a self-adhered underlayment bonded to the plywood. | New
8651 | Armored Metal Works | Roofing | Metal Roofing |  |  |  | Recommend Conditional Approval - Need to verify the fastening pattern used in TAS 100 matches pattern for corners and limit load as tested on TAS 100. Verify that TAS 125 test was conducted without a self-adhered underlayment bonded to the plywood. | New
8652 | Cheesboro Roofing | Roofing | Metal Roofing |  |  |  | Recommend Conditional Approval - Need to verify the fastening pattern used in TAS 100 matches pattern for corners and limit load as tested on TAS 100. Verify that TAS 125 test was conducted without a self-adhered underlayment bonded to the plywood. | New
8653 | Comfort Enclosures | Roofing | Metal Roofing |  |  |  | Recommend Conditional Approval - Need to verify the fastening pattern used in TAS 100 matches pattern for corners and limit load as tested on TAS 100. Verify that TAS 125 test was conducted without a self-adhered underlayment bonded to the plywood. | New
8654 | Crowther Roofing and Sheet Metal | Roofing | Metal Roofing |  |  |  | Recommend Conditional Approval - Need to verify the fastening pattern used in TAS 100 matches pattern for corners and limit load as tested on TAS 100. Verify that TAS 125 test was conducted without a self-adhered underlayment bonded to the plywood. | New
8655 | Florida Southern Roofing | Roofing | Metal Roofing |  |  |  | Recommend Conditional Approval - Need to verify the fastening pattern used in TAS 100 matches pattern for corners and limit load as tested on TAS 100. Verify that TAS 125 test was conducted without a self-adhered underlayment bonded to the plywood. | New
8657 | Metal Building Supplies, LLC | Roofing | Metal Roofing |  |  |  | Recommend Conditional Approval - Need to verify the fastening pattern used in TAS 100 matches pattern for corners and limit load as tested on TAS 100. Verify that TAS 125 test was conducted without a self-adhered underlayment bonded to the plywood. | New
8658 | Mid Florida Metal Roofing and Supply, Inc. | Roofing | Metal Roofing |  |  |  | Recommend Conditional Approval - Need to verify the fastening pattern used in TAS 100 matches pattern for corners and limit load as tested on TAS 100. Verify that TAS 125 test was conducted without a self-adhered underlayment bonded to the plywood. | New
8659 | Modern Metal Systems Incorporated | Roofing | Metal Roofing |  |  |  | Recommend Conditional Approval - Need to verify the fastening pattern used in TAS 100 matches pattern for corners and limit load as tested on TAS 100. Verify that TAS 125 test was conducted without a self-adhered underlayment bonded to the plywood. | New
8660 | Mullets Aluminum | Roofing | Metal Roofing |  |  |  | Recommend Conditional Approval - Need to verify the fastening pattern used in TAS 100 matches pattern for corners and limit load as tested on TAS 100. Verify that TAS 125 test was conducted without a self-adhered underlayment bonded to the plywood. | New
8661 | Prestige Aluminum | Roofing | Metal Roofing |  |  |  | Recommend Conditional Approval - Need to verify the fastening pattern used in TAS 100 matches pattern for corners and limit load as tested on TAS 100. Verify that TAS 125 test was conducted without a self-adhered underlayment bonded to the plywood. | New
8662 | Roofmetix Industries | Roofing | Metal Roofing |  |  |  | Recommend Conditional Approval - Need to verify the fastening pattern used in TAS 100 matches pattern for corners and limit load as tested on TAS 100. Verify that TAS 125 test was conducted without a self-adhered underlayment bonded to the plywood. | New
8664 | SunSky Metal,LLC | Roofing | Metal Roofing |  |  |  | Recommend Conditional Approval - Need to verify the fastening pattern used in TAS 100 matches pattern for corners and limit load as tested on TAS 100. Verify that TAS 125 test was conducted without a self-adhered underlayment bonded to the plywood. | New
8665 | TRIAD CORRUGATED METALS | Roofing | Metal Roofing |  |  |  | Recommend Conditional Approval - Need to verify the fastening pattern used in TAS 100 matches pattern for corners and limit load as tested on TAS 100. Verify that TAS 125 test was conducted without a self-adhered underlayment bonded to the plywood. | New
8690 | Coastal Metal Roofing, Inc | Roofing | Metal Roofing |  |  |  | Recommend Conditional Approval - Need to verify the fastening pattern used in TAS 100 matches pattern for corners and limit load as tested on TAS 100. Verify that TAS 125 test was conducted without a self-adhered underlayment bonded to the plywood. | New
8694 | Architectural Metal Fabrication/Gutter Drain | Roofing | Metal Roofing |  |  |  | Recommend Conditional Approval - Need to verify the fastening pattern used in TAS 100 matches pattern for corners and limit load as tested on TAS 100. Verify that TAS 125 test was conducted without a self-adhered underlayment bonded to the plywood. | New
8695 | ASI Building Products | Roofing | Metal Roofing |  |  |  | Recommend Conditional Approval - Need to verify the fastening pattern used in TAS 100 matches pattern for corners and limit load as tested on TAS 100. Verify that TAS 125 test was conducted without a self-adhered underlayment bonded to the plywood. | New
8709 | Roofmetix Industries | Roofing | Metal Roofing |  |  |  | Recommend Conditional Approval - Need to verify the fastening pattern used in TAS 100 matches pattern for corners and limit load as tested on TAS 100. Verify that TAS 125 test was conducted without a self-adhered underlayment bonded to the plywood. | New
8722 | Milliken Distribution | Shutters | Storm Panels |  |  |  | Recommend Conditional Approval - Provide thickness of buildout channels. | New
Certification Method - A&A Reviewers Recommend Approval
239-R9 | PGT Industries | Windows | Single Hung | a |  |  | Recommend Approval | Revision
242-R6 | PGT Industries | Windows | Horizontal Slider | a |  |  | Recommend Approval | Revision
985-R2 | POLYGLASS USA | Roofing | Modified Bitumen Roof System | a |  |  | Recommend Approval | Revision
986-R2 | POLYGLASS USA | Roofing | Underlayments | a |  |  | Recommend Approval | Revision
1630-R3 | Weyerhaeuser | Structural Components | Engineered Lumber | a |  |  | Recommend Approval | Revision
3024-R2 | BAY CITY WINDOW COMPANY | Windows | Casement | a |  |  | Recommend Approval | Revision
3234-R2 | ODL, Inc. | Exterior Doors | Swinging Exterior Door Assemblies | a |  |  | Recommend Approval | Revision
3972-R2 | Window Craftsmen Inc. | Windows | Horizontal Slider | a |  |  | Recommend Approval | Editorial Change
4197-R2 | Window Craftsmen Inc. | Exterior Doors | Sliding Exterior Door Assemblies | a |  |  | Recommend Approval | Editorial Change
4669-R1 | Window Craftsmen Inc. | Windows | Fixed | a |  |  | Recommend Approval | Editorial Change
4775-R1 | PROTECH Screens, Inc. | Shutters | Storm Panels | a |  |  | Recommend Approval | Revision
4826-R1 | Greenheck Fan Corporation | Panel Walls | Wall Louver | a |  |  | Recommend Approval | Revision
6210-R1 | Kawneer Company, Inc. | Exterior Doors | Swinging Exterior Door Assemblies | a |  |  | Recommend Approval | Revision
6344-R1 | DORMA Architectural Hardware | Exterior Doors | Exterior Door Components | a |  |  | Recommend Approval | Revision
6370-R2 | American Weather-Seal | Windows | Casement | a |  |  | Recommend Approval | Revision
5855-R2 | Custom Window Systems, Inc. | Windows | Single Hung | a |  |  | Recommend Approval | Revision
7026-R1 | Tiger Door LLC | Exterior Doors | Exterior Door Components | a |  |  | Recommend Approval | Revision
7060-R1 | Custom Window Systems, Inc. | Windows | Awning | a |  |  | Recommend Approval | Revision
7066-R1 | Custom Window Systems, Inc. | Windows | Horizontal Slider | a |  |  | Recommend Approval | Revision
7156 | Andersen Corporation | Windows | Fixed | a |  |  | Recommend Approval | New
7576-R1 | RC Aluminum Industries, Inc. | Windows | Casement | a |  |  | Recommend Approval | Revision
7883-R1 | Vi Win Tech | Windows | Horizontal Slider | a |  |  | Recommend Approval | Revision
7884-R1 | Vi Win Tech | Windows | Awning | a |  |  | Recommend Approval | Revision
7885-R1 | Vi Win Tech | Exterior Doors | Sliding Exterior Door Assemblies | a |  |  | Recommend Approval | Revision
8354 | Tremco Incorporated | Roofing | Built up Roofing | a |  |  | Recommend Approval | New
8749 | Paradigm Window Solutions | Windows | Single Hung | a |  |  | Recommend Approval | New
8769-R1 | ASHE industries | Panel Walls | Soffits | a |  |  | Recommend Approval | Revision
8786 | Kawneer Company, Inc. | Exterior Doors | Swinging Exterior Door Assemblies | a |  |  | Recommend Approval | New
8787 | Kawneer Company, Inc. | Panel Walls | Storefronts | a |  |  | Recommend Approval | New
8791 | Arch Aluminum and Glass Co., Inc. | Exterior Doors | Swinging Exterior Door Assemblies | a |  |  | Recommend Approval | New
8797 | ODL, Inc. | Exterior Doors | Swinging Exterior Door Assemblies | a |  |  | Recommend Approval | New
8798 | Traco Windows and Doors, Inc. | Windows | Single Hung | a |  |  | Recommend Approval | New
8801 | RC Aluminum Industries, Inc. | Windows | Single Hung | a |  |  | Recommend Approval | New
8803 | Modern Window and Door Inc. | Exterior Doors | Sliding Exterior Door Assemblies | a |  |  | Recommend Approval | New
8808 | Kolbe and Kolbe Millwork | Windows | Fixed | a |  |  | Recommend Approval | New
8821 | Hurd Windows and Doors, Inc. | Windows | Fixed | a |  |  | Recommend Approval | New
8823 | Simonton Windows | Windows | Fixed | a |  |  | Recommend Approval | New
8828 | Acrylabs, Inc. | Roofing | Liquid Applied Roof Systems | a |  |  | Recommend Approval | New
8833 | Alukon GMBH & Co. KG | Shutters | Roll-up | a |  |  | Recommend Approval | New
8834 | RC Aluminum Industries, Inc. | Windows | Horizontal Slider | a |  |  | Recommend Approval | New
8835 | EAGLE ROOFING PRODUCTS FLORIDA LLC | Roofing | Roofing Tiles | a |  |  | Recommend Approval | New
8846 | Traco Windows and Doors, Inc. | Exterior Doors | Swinging Exterior Door Assemblies | a |  |  | Recommend Approval | New
8848 | Liberty Building Systems | Structural Components | Roof Deck | a |  |  | Recommend Approval | New
8852 | Leader Industries | Panel Walls | Wall Louver | a |  |  | Recommend Approval | New
8857 | Traco Windows and Doors, Inc. | Windows | Fixed | a |  |  | Recommend Approval | New
8858 | Traco Windows and Doors, Inc. | Windows | Horizontal Slider | a |  |  | Recommend Approval | New
8859 | Admiral Sunroom Corp. | Structural Components | Structural Wall | a |  |  | Recommend Approval | New
8863 | Andersen Corporation | Windows | Awning | a |  |  | Recommend Approval | New
8864 | Andersen Corporation | Windows | Fixed | a |  |  | Recommend Approval | New
8868 | Simonton Windows | Windows | Fixed | a |  |  | Recommend Approval | New
8869 | Gilkey Window Company, Inc. | Exterior Doors | Sliding Exterior Door Assemblies | a |  |  | Recommend Approval | New
8876 | Atlantic All Weather Windows Ltd. | Windows | Awning | a |  |  | Recommend Approval | New
8877 | Atlantic All Weather Windows Ltd. | Windows | Casement | a |  |  | Recommend Approval | New
8878 | Atlantic All Weather Windows Ltd. | Windows | Double Hung | a |  |  | Recommend Approval | New
8880 | Atlantic All Weather Windows Ltd. | Windows | Fixed | a |  |  | Recommend Approval | New
8881 | Atlantic All Weather Windows Ltd. | Windows | Single Hung | a |  |  | Recommend Approval | New
8885 | McElroy Metal, Inc. | Roofing | Metal Roofing | a |  |  | Recommend Approval | New
8898 | Atrium Windows and Doors- Florida | Windows | Fixed | a |  |  | Recommend Approval | New
8900 | Alenco | Exterior Doors | Sliding Exterior Door Assemblies | a |  |  | Recommend Approval | New
8902 | Stock Building Supply | Exterior Doors | Swinging Exterior Door Assemblies | a |  |  | Recommend Approval | New
8903 | Stock Building Supply | Exterior Doors | Swinging Exterior Door Assemblies | a |  |  | Recommend Approval | New
8906 | ACCU-WELD LLC | Windows | Casement | a |  |  | Recommend Approval | New
8907 | ACCU-WELD LLC | Windows | Fixed | a |  |  | Recommend Approval | New
8914 | Foundation Door, Inc. | Exterior Doors | Swinging Exterior Door Assemblies | a |  |  | Recommend Approval | New
8917 | Tremco Incorporated | Roofing | Single Ply Roof Systems | a |  |  | Recommend Approval | New
8919 | General Aluminum Company | Exterior Doors | Sliding Exterior Door Assemblies | a |  |  | Recommend Approval | New
8922 | Hartman Windows and Doors LLC. | Windows | Casement | a |  |  | Recommend Approval | New
8923 | Greenheck Fan Corporation | Panel Walls | Wall Louver | a |  |  | Recommend Approval | New
8924 | Hartman Windows and Doors LLC. | Windows | Casement | a |  |  | Recommend Approval | New
8925 | Hartman Windows and Doors LLC. | Windows | Fixed | a |  |  | Recommend Approval | New
8926 | The Airolite Company, LLC | Panel Walls | Wall Louver | a |  |  | Recommend Approval | New
8929 | Signature Storm Protection, Inc. | Shutters | Accordion | a |  |  | Recommend Approval | New
8933 | Action Windoor Technology | Windows | Single Hung | a |  |  | Recommend Approval | New
8935 | Action Windoor Technology | Windows | Fixed | a |  |  | Recommend Approval | New
8937 | M W Manufacturers Inc. | Windows | Single Hung | a |  |  | Recommend Approval | New
8941 | Action Windoor Technology | Exterior Doors | Sliding Exterior Door Assemblies | a |  |  | Recommend Approval | New
8944 | Florida Extruders International, Inc. | Windows | Single Hung | a |  |  | Recommend Approval | New
8946 | JELD-WEN | Exterior Doors | Swinging Exterior Door Assemblies | a |  |  | Recommend Approval | New
8948 | Alenco | Windows | Fixed | a |  |  | Recommend Approval | New
8953 | Poma Corporation | Shutters | Storm Panels | a |  |  | Recommend Approval | New
8961 | Tremco Incorporated | Roofing | Modified Bitumen Roof System | a |  |  | Recommend Approval | New
8962 | Hurd Windows and Doors, Inc. | Exterior Doors | Sliding Exterior Door Assemblies | a |  |  | Recommend Approval | New
8965 | Energy Saving Products of Florida | Windows | Single Hung | a |  |  | Recommend Approval | New
8969 | Custom Window Systems, Inc. | Windows | Fixed | a |  |  | Recommend Approval | New
8972 | Energy Saving Products of Florida | Windows | Single Hung | a |  |  | Recommend Approval | New
8973 | Custom Window Systems, Inc. | Windows | Horizontal Slider | a |  |  | Recommend Approval | New
8974 | Energy Saving Products of Florida | Windows | Single Hung | a |  |  | Recommend Approval | New
8976 | Alenco | Exterior Doors | Sliding Exterior Door Assemblies | a |  |  | Recommend Approval | New
8977 | Energy Saving Products of Florida | Windows | Single Hung | a |  |  | Recommend Approval | New
8978 | West Window Corporation | Windows | Double Hung | a |  |  | Recommend Approval | New
8979 | Energy Saving Products of Florida | Windows | Casement | a |  |  | Recommend Approval | New
8980 | West Window Corporation | Windows | Fixed | a |  |  | Recommend Approval | New
8981 | Weatherguard Building Products | Shutters | Storm Panels | a |  |  | Recommend Approval | New
8985 | Poma Corporation | Shutters | Storm Panels | a |  |  | Recommend Approval | New
8986 | Poma Corporation | Shutters | Bahama | a |  |  | Recommend Approval | New
8990 | Kinco, Ltd. | Windows | Fixed | a |  |  | Recommend Approval | New
8991 | Kinco, Ltd. | Windows | Horizontal Slider | a |  |  | Recommend Approval | New
8992 | Kinco, Ltd. | Exterior Doors | Sliding Exterior Door Assemblies | a |  |  | Recommend Approval | New
8995 | Kinco, Ltd. | Windows | Single Hung | a |  |  | Recommend Approval | New
8998 | Energy Saving Products of Florida | Windows | Double Hung | a |  |  | Recommend Approval | New
9001 | Atrium Windows and Doors, NC | Windows | Casement | a |  |  | Recommend Approval | New
9003 | McKinney Products Company | Exterior Doors | Exterior Door Components | a |  |  | Recommend Approval | New
9006 | Atrium Windows and Doors, NC | Windows | Fixed | a |  |  | Recommend Approval | New
9011 | Advantage Millwork Company | Exterior Doors | Swinging Exterior Door Assemblies | a |  |  | Recommend Approval | New
9012 | MI Windows and Doors | Windows | Horizontal Slider | a |  |  | Recommend Approval | New
9017 | Energy Saving Products of Florida | Windows | Single Hung | a |  |  | Recommend Approval | New
9020 | Energy Saving Products of Florida | Windows | Single Hung | a |  |  | Recommend Approval | New
9022 | Energy Saving Products of Florida | Windows | Fixed | a |  |  | Recommend Approval | New
9026 | Energy Saving Products of Florida | Windows | Fixed | a |  |  | Recommend Approval | New
9027 | Energy Saving Products of Florida | Windows | Casement | a |  |  | Recommend Approval | New
9028 | Energy Saving Products of Florida | Windows | Casement | a |  |  | Recommend Approval | New
9029 | Energy Saving Products of Florida | Windows | Double Hung | a |  |  | Recommend Approval | New
9030 | JELD-WEN | Windows | Casement | a |  |  | Recommend Approval | New
9031 | JELD-WEN | Windows | Double Hung | a |  |  | Recommend Approval | New
9034 | JELD-WEN | Windows | Fixed | a |  |  | Recommend Approval | New
9035 | JELD-WEN | Windows | Horizontal Slider | a |  |  | Recommend Approval | New
9037 | JELD-WEN | Exterior Doors | Sliding Exterior Door Assemblies | a |  |  | Recommend Approval | New
9038 | Kolbe Vinyl Windows | Windows | Double Hung | a |  |  | Recommend Approval | New
9039 | Kolbe Vinyl Windows | Windows | Single Hung | a |  |  | Recommend Approval | New
9040 | Kolbe Vinyl Windows | Windows | Horizontal Slider | a |  |  | Recommend Approval | New
9042 | Kolbe Vinyl Windows | Windows | Casement | a |  |  | Recommend Approval | New
9044 | Kolbe Vinyl Windows | Exterior Doors | Sliding Exterior Door Assemblies | a |  |  | Recommend Approval | New
9045 | JELD-WEN | Exterior Doors | Swinging Exterior Door Assemblies | a |  |  | Recommend Approval | New
9046 | Kolbe Vinyl Windows | Windows | Awning | a |  |  | Recommend Approval | New
9047 | JELD-WEN | Windows | Casement | a |  |  | Recommend Approval | New
9049 | McPhillips Custom Door Manufacturing | Exterior Doors | Swinging Exterior Door Assemblies | a |  |  | Recommend Approval | New
Certification Method - A&A Reviewers Recommend Conditional Approval
539-R2 | JELD-WEN | Exterior Doors | Swinging Exterior Door Assemblies | c |  |  | Recommend Conditional Approval - Certification agency to verify certificates for NOAs about to expire and for those without a signature. | Revision
5874-R1 | Peerless Products, Inc. | Windows | Horizontal Slider | c |  |  | Recommend Conditional Approval - Product 5874.2 is rated HS-HC50-72X72. Design pressure is shown as +/- 60.. | Revision
7833-R1 | Vi Win Tech | Windows | Casement | c |  |  | Recommend Conditional Approval - There is rational analysis on the installation instructions. FL PE to validate rational analysis. Conditional from May 2007 meeting. Complied with all other conditions. | Conditional
7881-R1 | Vi Win Tech | Windows | Double Hung | c |  |  | Recommend Conditional Approval - There is rational analysis on the installation instructions. FL PE to validate rational analysis. Deferred from May 2007 meeting. Complied with: - Standard Years on Certification for ASTM E1886/1996 are not the same as on Application. Standard Year for ASTM E1996 given on Certification is not FBC adopted. Applicant, Vi Win Tech, does not appear as listed under the AAMA Certified Profile Licensees (uploaded under Certification Agency Certificate). For Product 7881.4, Model/Number is not the same as on NAMI Certification. | Deferred
8206-R1 | Vi Win Tech | Windows | Double Hung | c |  |  | Recommend Conditional Approval - There is rational analysis on the installation instructions. FL PE to validate rational analysis. Deferred from May 2007 meeting. Complied with: - Standard Years on Certification for ASTM E1886/1996 are not the same as on Application. Standard Year for ASTM E1996 given on Certification is not FBC adopted. Standards ASTM E1886/1996 and TAS 201/202/203 are missing on the Application Standards list. Applicant, Vi Win Tech, does not appear as listed under the AAMA Certified Profile Licensees (uploaded under Certification Agency Certificate). For Products 8204.2, .3 and .4, there are no NAMI Certificates uploaded. For Products 8204.3 and .4, Design Pressures are exceeded, as per Installation Instructions. | Deferred
8780 | Vi Win Tech | Windows | Casement | c |  |  | Recommend Conditional Approval - There is rational analysis on the installation instructions. FL PE to validate rational analysis. Deferred from May 2007 meeting complied with: - Standard Years on Certification for ASTM E1886/1996 are not the same as on Application. Standard Year for ASTM E1996 given on Certification is not FBC adopted. Applicant, Vi Win Tech, does not appear as listed under the AAMA Certified Profile Licensees (uploaded under Certification Agency Certificate). For All Products, there are no NAMI Certificates uploaded. For Products 8780.2 and .3, Design Pressures are exceeded, as per Installation Instructions. | Deferred
8784 | Vi Win Tech | Windows | Fixed | c |  |  | Recommend Conditional Approval - There is rational analysis on the installation instructions. FL PE to validate rational analysis. For product 8784.3 there is no verifiable evidence ot testing for HVHZ. | New
8785 | Vi Win Tech | Windows | Horizontal Slider | c |  |  | Recommend Conditional Approval - There is rational analysis on the installation instructions. FL PE to validate rational analysis. The new uploaded Installation Instructions are not for Model/Number on Application. The Design Pressures shown exceed application DP. | New
8957 | Vi Win Tech | Windows | Single Hung | c |  |  | Recommend Conditional Approval - There is rational analysis on the installation instructions. FL PE to validate rational analysis. | New
8959 | Masonite International | Exterior Doors | Swinging Exterior Door Assemblies | c |  |  | Recommend Conditional Approval - There is rational analysis on the installation instructions. FL PE to validate rational analysis. | New
8026-R1 | CARRIAGE HOUSE DOOR COMPANY | Exterior Doors | Sectional Exterior Door Assemblies | c |  |  | Recommend Conditional Approval - Provide details of wood panels. Provide details of glazing testing or at the non-impact doors that are glazed indicate that they are not allowed in the debris-borne areas. On installation instructions indicate attachment to structure. For use in HVHZ wood needs to comply with testing as per Sect. 2315.1.11. | Revision
8442-R1 | JHRG LLC | Shutters | Storm Panels | c |  |  | Recommend Conditional Approval - Indicate on limits of use "A label shall be provided on units to indicate that material shall be stored when not used for hurricane protection to avoid damage due to UV." This request is on your engineer's report. | Revision
8545 | National Sheet Metal Systems, Inc. | Roofing | Roofing Accessories that are an Integral Part of the Roofing System | c |  |  | Recommend Conditional Approval - For Product 8545.1, There is no certification Agency Certificate. | New
8617 | Sun-Tek Mfg | Sky Lights | Skylight | c |  |  | Recommend Conditional Approval - Remove from installation instructions sizes not certified. | New
8839 | Windsor Republic Door, Inc. | Exterior Doors | Swinging Exterior Door Assemblies | c |  |  | Recommend Conditional Approval - Provide testing for properties of plastics for core material. Doors are shown as in-swing and out-swing with a single threshold details. Certification agency to certify testing of different anchors or a FL PE must validate the anchor rational analysis. | New
8938 | Alenco | Windows | Single Hung | c |  |  | Recommend Conditional Approval - Standards ASTM E1886/1996 not shown on Application. Indicate missile impact level. | New
8964 | Vi Win Tech | Windows | Horizontal Slider | c |  |  | Recommend Conditional Approval - There is rational analysis on the installation instructions. FL PE to validate rational analysis. There is no information on Product 8964.1. Should be removed. For Product 8964.2, Model/Number on Installation Instructions are not for Application Model/ Number. Deferred from May 2007 meeting - Complied with - Standard Years on Certification for ASTM E1886/1996 are not the same as on Application. Standard Year for ASTM E1996 given on Certification is not FBC adopted. Applicant, Vi Win Tech, does not appear as listed under the AAMA Certified Profile Licensees (uploaded under Certification Agency Certificate). For All Products, there are no NAMI Certificates uploaded. | Deferred
9005 | Atrium Windows and Doors, NC | Windows | Awning | c |  |  | Recommend Conditional Approval - Description of 9005.3 indicates casement. | New
9048 | JELD-WEN | Exterior Doors | Swinging Exterior Door Assemblies | c |  |  | Recommend Conditional Approval - The hardware as tested is not specified for all models. | New
Certification Method - A&A Reviewers Recommend Deferral
1492-R1 | Streuli Sales, Inc | Exterior Doors | Swinging Exterior Door Assemblies | d |  |  | Recommend Deferral - Model/Number/Name does not correspond to Certification Models. There is no verifiable evidence of testing of Standard 101/I.S.2-97 in the Certifications. There is no verifiable evidence of testing of Impact Resistance in the Certifications. There are no Installation Instructions for “Tahoe Fiberglass” nor for “Madera Grande”. | Revision
8802 | Evergreen Slate Company | Roofing | Roofing Slate | d |  |  | Recommend Deferral - NOA does not download. Installation Instructions do not download. | New
Certification Method - A&A Reviewers Recommend Denial
8772 | Englert, Inc. | Roofing | Underlayments | y |  |  | Recommend Denial Did not comply with conditions of Deferral : Standard years are not FBC adopted. Application shall be made by the manufacturing holding the NOA. Installation instructions are beyond certification. | Deferred
Certification Method - Incomplete Applications
1807-R3 | Window Craftsmen Inc. | Windows | Horizontal Slider |  |  |  |  | Editorial Change
1808-R3 | Window Craftsmen Inc. | Windows | Fixed |  |  |  |  | Editorial Change
1810-R4 | Window Craftsmen Inc. | Exterior Doors | Sliding Exterior Door Assemblies |  |  |  |  | Editorial Change
1813-R3 | Window Craftsmen Inc. | Windows | Double Hung |  |  |  |  | Editorial Change
3975-R2 | Window Craftsmen Inc. | Exterior Doors | Swinging Exterior Door Assemblies |  |  |  |  | Editorial Change
4198-R2 | Window Craftsmen Inc. | Windows | Horizontal Slider |  |  |  |  | Editorial Change
6188-R1 | Absolute Storm Protection | Exterior Doors | Swinging Exterior Door Assemblies |  |  |  |  | Revision
6189-R1 | Absolute Storm Protection | Exterior Doors | Sliding Exterior Door Assemblies |  |  |  |  | Revision
7491-R1 | Window Craftsmen Inc. | Exterior Doors | Sliding Exterior Door Assemblies |  |  |  |  | Editorial Change
8865 | Absolute Storm Protection | Windows | Dual Action |  |  |  |  | New
8866 | Absolute Storm Protection | Windows | Fixed |  |  |  |  | New
8873 | Secure-Lite Window Company, Inc. | Shutters | Products Introduced as a Result of New Technology |  |  |  |  | New
8874 | Secure-Lite Window Company, Inc. | Shutters | Products Introduced as a Result of New Technology |  |  |  |  | New
8940 | Alenco | Windows | Horizontal Slider |  |  |  |  | New
9007 | Croft,LLC | Windows | Single Hung |  |  |  |  | New
9008 | Croft,LLC | Windows | Fixed |  |  |  |  | New
Evaluation by Engineer/ Architect -A&A Reviewers Recommend Approval
5755-R1 | Polygal Inc. | Shutters | Storm Panels | a |  |  | Recommend Approval | Revision
6218-R7 | Clopay Building Products Company | Exterior Doors | Sectional Exterior Door Assemblies | a |  |  | Recommend Approval | Revision
7070 | Four Seasons Solar Products LLC | Structural Components | Structural Wall | a |  |  | Recommend Approval | New
7213-R1 | Windoor Incorporated | Windows | Mullions | a |  |  | Recommend Approval | Revision
7416-R1 | Metal Sales Manufacturing Corporation | Roofing | Metal Roofing | a |  |  | Recommend Approval | Editorial Change
7490-R1 | Metal Sales Manufacturing Corporation | Structural Components | Roof Deck | a |  |  | Recommend Approval | Editorial Change
7973 | Polygal Inc. | Shutters | Storm Panels | a |  |  | Recommend Approval | New
7974 | Polygal Inc. | Shutters | Storm Panels | a |  |  | Recommend Approval | New
8061 | Weatherguard Building Products | Shutters | Storm Panels | a |  |  | Recommend Approval | New
8131-R1 | Metal Sales Manufacturing Corporation | Roofing | Metal Roofing | a |  |  | Recommend Approval | Editorial Change
8349 | Nana Wall Systems, Inc. | Exterior Doors | Swinging Exterior Door Assemblies | a |  |  | Recommend Approval | New
8379 | Coral Industries, Inc | Panel Walls | Curtain Walls | a |  |  | Recommend Approval | New
7549-R1 | Regal Decks, Inc. | Roofing | Waterproofing | a |  |  | Recommend Approval | Revision
7651-R1 | Custom Hurricane Products Inc. | Shutters | Storm Panels | a |  |  | Recommend Approval | Revision
8172-R1 | Dunbarton Corporation | Exterior Doors | Exterior Door Components | a |  |  | Recommend Approval | Editorial Change
8600 | Ankmar Door Manufacturing | Exterior Doors | Sectional Exterior Door Assemblies | a |  |  | Recommend Approval | New
8667-R1 | Metal Sales Manufacturing Corporation | Panel Walls | Siding | a |  |  | Recommend Approval | Editorial Change
8693 | A.R.B.S. alternative blocking | Roofing | Roofing Accessories that are an Integral Part of the Roofing System | a |  |  | Recommend Approval | New
8804 | CPI Daylighting Inc. | Structural Components | Products Introduced as a Result of New Technology | a |  |  | Recommend Approval | New
8811 | Central Aluminum Distributors, Inc. | Shutters | Accordion | a |  |  | Recommend Approval | New
8822 | Overhead Door Corporation | Exterior Doors | Sectional Exterior Door Assemblies | a |  |  | Recommend Approval | New
8836 | Flesher Windows, Inc. | Windows | Mullions | a |  |  | Recommend Approval | New
8843 | Eastern Metal Supply | Shutters | Accordion | a |  |  | Recommend Approval | New
8853 | Jacobson Window Co., Inc. | Windows | Mullions | a |  |  | Recommend Approval | New
8862 | Innovative Protective Products, LLC | Shutters | Roll-up | a |  |  | Recommend Approval | New
8872 | Roller Star USA | Shutters | Roll-up | a |  |  | Recommend Approval | New
8879 | Atlantic All Weather Windows Ltd. | Windows | Mullions | a |  |  | Recommend Approval | New
8888 | ASTA DOOR CORPORATION | Exterior Doors | Roll-Up Exterior Door Assemblies | a |  |  | Recommend Approval | New
8895 | Guardian Building Products - Ashley Aluminum, LLC | Shutters | Storm Panels | a |  |  | Recommend Approval | New
8897 | Hy-Lite Products Inc. | Windows | Fixed | a |  |  | Recommend Approval | New
8901 | Janus International Corporation | Exterior Doors | Roll-Up Exterior Door Assemblies | a |  |  | Recommend Approval | New
8905 | General Aluminum Company | Windows | Mullions | a |  |  | Recommend Approval | New
8908 | General Aluminum Company | Windows | Horizontal Slider | a |  |  | Recommend Approval | New
8909 | General Aluminum Company | Windows | Single Hung | a |  |  | Recommend Approval | New
8910 | General Aluminum Company | Windows | Fixed | a |  |  | Recommend Approval | New
8915 | Guardian Building Products - Ashley Aluminum, LLC | Structural Components | Products Introduced as a Result of New Technology | a |  |  | Recommend Approval | New
8920 | Custom Hurricane Products Inc. | Shutters | Storm Panels | a |  |  | Recommend Approval | New
8945 | Guardian Building Products - Ashley Aluminum, LLC | Structural Components | Products Introduced as a Result of New Technology | a |  |  | Recommend Approval | New
8947 | Palram Americas, Inc. | Shutters | Storm Panels | a |  |  | Recommend Approval | New
8984 | USA Aluminum, LLC | Shutters | Accordion | a |  |  | Recommend Approval | New
8989 | Cat 5 Hurricane Products, LLC | Shutters | Storm Panels | a |  |  | Recommend Approval | New
8997 | Kolbe and Kolbe Millwork | Windows | Mullions | a |  |  | Recommend Approval | New
8999 | Kolbe and Kolbe Millwork | Windows | Mullions | a |  |  | Recommend Approval | New
9000 | Berridge Manufacturing Co. | Panel Walls | Soffits | a |  |  | Recommend Approval | New
9013 | PERMATHERM, INC. | Structural Components | Structural Wall | a |  |  | Recommend Approval | New
9021 | RGM Products, Inc. | Roofing | Modified Bitumen Roof System | a |  |  | Recommend Approval | New
9036 | Dean Steel Buildings, Inc | Structural Components | Roof Deck | a |  |  | Recommend Approval | New
9043 | Dean Steel Buildings, Inc | Structural Components | Structural Wall | a |  |  | Recommend Approval | New
Evaluation by Engineer/ Architect - A&A Reviewers Recommend Conditional Approval
4065-R4 | Silverline Building Products Corp. | Windows | Single Hung | c |  |  | Recommend Conditional Approval - Missing hardcopy signed and sealed of evaluation report. | Revision
5595-R1 | Silverline Building Products Corp. | Exterior Doors | Sliding Exterior Door Assemblies | c |  |  | Recommend Conditional Approval - Missing hardcopy signed and sealed of evaluation report. | Revision
5642-R1 | Silverline Building Products Corp. | Windows | Awning | c |  |  | Recommend Conditional Approval - Missing hardcopy signed and sealed of evaluation report. | Revision
5974-R1 | Silverline Building Products Corp. | Windows | Single Hung | c |  |  | Recommend Conditional Approval - Missing hardcopy signed and sealed of evaluation report. | Revision
6064-R2 | Alside, Inc., Division of AMI | Windows | Fixed | c |  |  | Recommend Conditional Approval - Missing hardcopy signed and sealed of evaluation report. | Revision
6102-R3 | Silverline Building Products Corp. | Windows | Fixed | c |  |  | Recommend Conditional Approval - Missing hardcopy signed and sealed of evaluation report. | Revision
7795-R1 | Schuco, USA L.P. | Windows | Single Hung | c |  |  | Recommend Conditional Approval - Missing hardcopy signed and sealed of evaluation report. | Revision
8216-R1 | Miami Tech, Inc. | Structural Components | Pre-engineered AC Stands | c |  |  | Recommend Conditional Approval - Missing hardcopy signed and sealed of evaluation report. | Revision
7513 | LYNN METAL COMPANY, INC | Roofing | Metal Roofing | c |  |  | Recommend Conditional Approval - Missing hardcopy signed and sealed of evaluation report. | New
7989-R1 | ASI Building Products | Shutters | Storm Panels | c |  |  | Recommend Conditional Approval - Missing hardcopy signed and sealed of evaluation report. | Revision
8472-R2 | Hendee Enterprises | Shutters | Products Introduced as a Result of New Technology | c |  |  | Recommend Conditional Approval - Missing hardcopy signed and sealed of evaluation report. | Revision
8566 | Eagle Window and Door, Inc | Windows | Mullions | c |  |  | Recommend Conditional Approval - Missing hardcopy signed and sealed of evaluation report. | New
8703 | Schuco, USA L.P. | Windows | Double Hung | c |  |  | Recommend Conditional Approval - Missing hardcopy signed and sealed of evaluation report. | New
8795 | Therma-Tru Corporation | Exterior Doors | Swinging Exterior Door Assemblies | c |  |  | Recommend Conditional Approval - Missing hardcopy signed and sealed of evaluation report. | New
8800 | Mid Florida Metal Roofing and Supply, Inc. | Roofing | Metal Roofing | c |  |  | Recommend Conditional Approval - Missing hardcopy signed and sealed of evaluation report. | New
8818 | Silverline Building Products Corp. | Windows | Fixed | c |  |  | Recommend Conditional Approval - Missing hardcopy signed and sealed of evaluation report. | New
8826 | Alutech United, Inc. | Shutters | Accordion | c |  |  | Recommend Conditional Approval - Missing hardcopy signed and sealed of evaluation report. | New
8892 | Taylor Building Products | Exterior Doors | Swinging Exterior Door Assemblies | c |  |  | Recommend Conditional Approval - Missing hardcopy signed and sealed of evaluation report. | New
8837 | Silverline Building Products Corp. | Windows | Single Hung | c |  |  | Recommend Conditional Approval - Missing hardcopy signed and sealed of evaluation report. | New
8838 | Therma-Tru Corporation | Exterior Doors | Swinging Exterior Door Assemblies | c |  |  | Recommend Conditional Approval - Missing hardcopy signed and sealed of evaluation report. | New
8841 | Therma-Tru Corporation | Exterior Doors | Swinging Exterior Door Assemblies | c |  |  | Recommend Conditional Approval - Missing hardcopy signed and sealed of evaluation report. | New
8904 | Topline Industries | Exterior Doors | Swinging Exterior Door Assemblies | c |  |  | Recommend Conditional Approval - Missing hardcopy signed and sealed of evaluation report. | New
8931 | Home Pro Services, Inc | Roofing | Metal Roofing | c |  |  | Recommend Conditional Approval - Missing hardcopy signed and sealed of evaluation report. | New
8949 | Mid Florida Metal Roofing Supply/Supplies, Inc. | Structural Components | Roof Deck | c |  |  | Recommend Conditional Approval - Missing hardcopy signed and sealed of evaluation report. | New
8952 | Mid Florida Metal Roofing Supply/Supplies, Inc. | Structural Components | Structural Wall | c |  |  | Recommend Conditional Approval - Missing hardcopy signed and sealed of evaluation report. | New
8954 | Metal Building Supplies, LLC | Structural Components | Roof Deck | c |  |  | Recommend Conditional Approval - Missing hardcopy signed and sealed of evaluation report. | New
8956 | MarlynMetals, Incorporated | Structural Components | Roof Deck | c |  |  | Recommend Conditional Approval - Missing hardcopy signed and sealed of evaluation report. | New
8968 | BAKER METAL WORKS & SUPPLY, INC. | Structural Components | Roof Deck | c |  |  | Recommend Conditional Approval - Missing hardcopy signed and sealed of evaluation report. | New
8971 | TRIAD CORRUGATED METALS | Structural Components | Roof Deck | c |  |  | Recommend Conditional Approval - Missing hardcopy signed and sealed of evaluation report. | New
8975 | Gulf Coast Supply and Mfg., Inc. | Structural Components | Roof Deck | c |  |  | Recommend Conditional Approval - Missing hardcopy signed and sealed of evaluation report. | New
8982 | Hendee Enterprises | Shutters | Products Introduced as a Result of New Technology | c |  |  | Recommend Conditional Approval - Missing hardcopy signed and sealed of evaluation report. | New
9023 | CAT-5 Protection, Inc. | Shutters | Products Introduced as a Result of New Technology | c |  |  | Recommend Conditional Approval - Missing hardcopy signed and sealed of evaluation report. | New
9032 | Mesker Door, Inc. | Exterior Doors | Swinging Exterior Door Assemblies | c |  |  | Recommend Conditional Approval - Missing hardcopy signed and sealed of evaluation report. | New
2211-R1 | Cookson Company, The | Exterior Doors | Roll-Up Exterior Door Assemblies | c |  |  | Recommend Conditional Approval - Remove all models with pressures above tested. This are impact doors and require to be cycled at the rated pressure. Remove all models with sizes larger than tested for impact. These are impact doors and require to be impacted at the larger size. | Revision
6060-R1 | Alside, Inc., Division of AMI | Windows | Single Hung | c |  |  | Recommend Conditional Approval - Missing hardcopy signed and sealed of evaluation report. Provide certification of linear extrusion. | Revision
8323 | Silverline Building Products Corp. | Windows | Double Hung | c |  |  | Recommend Conditional Approval - Missing hardcopy signed and sealed of evaluation report. Provide certification of linear extrusion. | New
8135 | Alside, Inc., Division of AMI | Windows | Fixed | c |  |  | Recommend Conditional Approval - Missing hardcopy signed and sealed of evaluation report. Provide certification of linear extrusion. | New
8606 | Vista Window Company | Windows | Single Hung | c |  |  | Recommend Conditional Approval - Missing hardcopy signed and sealed of evaluation report. Provide certification of linear extrusion. | New
8607 | Vista Window Company | Windows | Horizontal Slider | c |  |  | Recommend Conditional Approval - Missing hardcopy signed and sealed of evaluation report. Provide certification of linear extrusion. | New
9010 | Miller Glass and Glazing, Inc | Panel Walls | Storefronts | c |  |  | Recommend Conditional Approval - Missing hardcopy signed and sealed of evaluation report. Provide certification of laminate. | New
6062-R1 | Alside, Inc., Division of AMI | Windows | Horizontal Slider | c |  |  | Recommend Conditional Approval - Missing hardcopy signed and sealed of evaluation report. For Product 6062.4, Evaluation Report has been uploaded under Installation Instructions. Installation Instructions have been uploaded under Evaluation Reports. | Revision
6166-R1 | Silverline Building Products Corp. | Windows | Single Hung | c |  |  | Recommend Conditional Approval - Missing hardcopy of evaluation report signed and sealed by evaluator. For Products 6166.1 and .2, Model/Numbers on Application are not same as in Evaluation Report. Neither on Installation Instructions. | Revision
7873-R2 | USA Shutter Company LLC | Shutters | Roll-up | c |  |  | Recommend Conditional Approval - The evaluation of the storm bars do not include impact. On Sh. 2 load tables do not indicate which spans are with/without storm bars. Why do details allow a selection of "spring block assembly." | Revision
8810 | Brannen Millwork Company | Exterior Doors | Swinging Exterior Door Assemblies | c |  |  | Recommend Conditional Approval - Missing hardcopy signed and sealed of evaluation report. For Products 8810.2, .3 and.5, there is no verifiable evidence of testing for Impact Resistance. Their Installation Instructions are for “Impact”. | New
8840 | Therma-Tru Corporation | Exterior Doors | Swinging Exterior Door Assemblies | c |  |  | Recommend Conditional Approval - Missing hardcopy of evaluation report signed and sealed by evaluator. There is no verifiable evidence of testing to TAS 201/203 in the Evaluation Report. | New
8845 | Taylor Building Products | Exterior Doors | Swinging Exterior Door Assemblies | c |  |  | Recommend Conditional Approval - Missing hardcopy of evaluation report signed and sealed by evaluator. For Product 8845.10, under Limits of Use, Other, there is a typo; INST should be 8845.10, not .9 as shown. | New
8871 | Therma-Tru Corporation | Exterior Doors | Swinging Exterior Door Assemblies | c |  |  | Recommend Conditional Approval - Missing hardcopy of evaluation report signed and sealed by evaluator. For Product 8871.2, need to designate Impact Resistance as “Yes”, not as “N/A. | New
8889 | Ideal Steel Building & Components | Structural Components | Roof Deck | c |  |  | Recommend Conditional Approval - Missing hardcopy signed and sealed of evaluation report. Provide certificate of QA Agency to audit this product. | New
8894 | Ideal Steel Building & Components | Structural Components | Structural Wall | c |  |  | Recommend Conditional Approval - Missing hardcopy signed and sealed of evaluation report. Provide certificate of QA Agency to audit this product. | New
8918 | All American Shutters, Inc. | Shutters | Storm Panels | c |  |  | Recommend Conditional Approval - Missing hardcopy signed and sealed of evaluation report. Not all pressures have glazing separation or anchor tables. Provide or remove the higher pressures. | New
8928 | Windoor Incorporated | Windows | Fixed | c |  |  | Recommend Conditional Approval - Aluminum grade is not indicated. For use outside HVHZ evaluation does not comply with Sect.1714.5.2.1. Glass calculations were done by unlincesed person. | New
9009 | Integridyne | Structural Components | Anchors | c |  |  | Recommend Conditional Approval - Missing hardcopy signed and sealed of evaluation report. Change category/subcategory to Structural Component/Anchors. This product is not a shutter, only a component. Provide proper values for the anchors. | New
9024 | Agriboard Industries | Structural Components | Structural Wall | c |  |  | Recommend Conditional Approval - Missing hardcopy of evaluation report signed and sealed by evaluator. ASTM E72 is not FBC adopted. Evaluation Report, Page 3 of 3, Tests Performed, Item #3, equates E84-01 with E84-95. This should be included under Equivalency of Product Standards in Application. Indicate "No" for use within HVHZ unless tested for the requirements of Sect, 2315.1.11. Upload evaluation ESR-1582 that is refered to on installation instructions. | New
9025 | RC Aluminum Industries, Inc. | Windows | Single Hung | c |  |  | Recommend Conditional Approval - QA Agency selected indicated that there is no QA agreement. Needs to select another QA agency and provide certificate of participation for this product. | New
Evaluation by Engineer/ Architect - A&A Reviewers Recommend Denial
9019 | Designer Doors Incorporated | Exterior Doors | Sectional Exterior Door Assemblies | y |  |  | Recommend Denial - Evaluation Report does not mention location of testing nor name of testing lab. Evaluator needs to be the individual FL PE, not the corporation. | New
Evaluation by Engineer/ Architect - Incomplete Applications
8987 | AmeriGuard | Shutters | Storm Panels |  |  |  |  | New
9033 | Town and Country Industries, Inc. | Shutters | Colonial |  |  |  |  | New
Evaluation by Test Report - A&A Reviewers Recommend Approval
8348-R1 | EFCO Corporation | Windows | Single Hung | a |  |  | Recommend Approval | Editorial Change
8832 | Coral Industries, Inc | Panel Walls | Storefronts | a |  |  | Recommend Approval | New
8886 | YKK AP America Residential | Windows | Single Hung | a |  |  | Recommend Approval | New
Evaluation by Test Report - A&A Reviewers Recommend Conditional Approval
6391-R3 | TEMO Sunrooms, Inc. | Structural Components | Structural Wall | c |  |  | Recommend Conditional Approval - Indicate "No" for use within HVHZ unless the plastic materials are tested in accordance with HVHZ requirements. | Revision
7828 | Graham Architectural Products | Windows | Horizontal Slider | c |  |  | Recommend Conditional Approval -Provide calculations for head and jamb anchors. Grade of aluminum is not indicated. Thermal strut is not specified. | New
8816 | Plaza Door Co., Inc. | Exterior Doors | Sliding Exterior Door Assemblies | c |  |  | Recommend Conditional Approval -There is no verifiable evidence of testing to ANSI/AAMA/NWWDA 101/I.S.2-97. There is testing to TAS 202/202/203, but they are not on the Standard List Installation instructions indicate anchors and substrates not tested. | New
8819 | CAL-ROYAL PRODUCTS INC. | Exterior Doors | Exterior Door Components | c |  |  | Recommend Conditional Approval -Validator is not independent from testing laboratory. Test report is not signed and sealed by FL PE. Recommend that Intertek provides a certification and apply using the certification method. | New
8851 | United States Aluminum Corp. | Panel Walls | Storefronts | c |  |  | Recommend Conditional Approval -Installation instruction constitutes an evaluation report with conditions other than tested. Provide calculations for head and jamb anchors. Provide testing of gaskets for plastic properties. | New
8867 | Accura Systems, Inc. | Panel Walls | Curtain Walls | c |  |  | Recommend Conditional Approval -Test reports are not signed and sealed by FL PE. The reports indicate testing standards years not adopted in the 2004 FBC and different from application. Provide equivalency of standards. | New
8883 | Platinum Advanced Technologies, Inc. | Structural Components | Structural Wall | c |  |  | Recommend Conditional Approval -Indicate "No" for use within HVHZ unless the plastic materials are tested in accordance with HVHZ requirements. ASTM E72 is not an adopted testing standard. | New
8884 | Platinum Advanced Technologies, Inc. | Structural Components | Structural Wall | c |  |  | Recommend Conditional Approval -Indicate "No" for use within HVHZ unless the plastic materials are tested in accordance with HVHZ requirements. Installation instructions do not load. ASTM E72 is not an adopted testing standard. | New
8887 | Duraform Building Panels | Structural Components | Structural Wall | c |  |  | Recommend Conditional Approval -Indicate "No" for use within HVHZ unless the plastic materials and the OSB sheets are tested in accordance with HVHZ requirements. | New
8890 | Graham Architectural Products | Exterior Doors | Swinging Exterior Door Assemblies | c |  |  | Recommend Conditional Approval -Grade of aluminum is not indicated. Thermal strut is not specified. Characteristics of wood spacer are not indicated. | New
8891 | Graham Architectural Products | Windows | Casement | c |  |  | Recommend Conditional Approval -Provide calculations for head and jamb anchors for 8891.1. Grade of aluminum is not indicated. | New
8911 | Graham Architectural Products | Windows | Double Hung | c |  |  | Recommend Conditional Approval -Provide calculations for head and jamb anchors. Grade of aluminum is not indicated. | New
8912 | Graham Architectural Products | Windows | Fixed | c |  |  | Recommend Conditional Approval -Provide calculations for head and jamb anchors. Grade of aluminum is not indicated. | New
8913 | Graham Architectural Products | Exterior Doors | Sliding Exterior Door Assemblies | c |  |  | Recommend Conditional Approval -Provide calculations for head and jamb anchors. Grade of aluminum is not indicated. | New
8927 | Reilly WoodWorks | Windows | Double Hung | c |  |  | Recommend Conditional Approval -Provide calculations for head and jamb anchors. Test report does not load. | New
8934 | Reilly WoodWorks | Windows | Casement | c |  |  | Recommend Conditional Approval -Provide calculations for head and jamb anchors. | New
8939 | Reilly WoodWorks | Windows | Fixed | c |  |  | Recommend Conditional Approval -Provide calculations for head and jamb anchors. | New
8942 | Reilly WoodWorks | Windows | Dual Action | c |  |  | Recommend Conditional Approval -Provide calculations for head and jamb anchors. | New
8943 | Reilly WoodWorks | Exterior Doors | Swinging Exterior Door Assemblies | c |  |  | Recommend Conditional Approval -Provide calculations for head and jamb anchors. Neither test report or installation instructions indicate hardware as tested. | New
8993 | Branstrator Corporation | Windows | Awning | c |  |  | Recommend Conditional Approval -Test report is not signed and sealed by FL PE. | New
8994 | Branstrator Corporation | Windows | Fixed | c |  |  | Recommend Conditional Approval -Test report is not signed and sealed by FL PE. | New
Evaluation by Test Report - A&A Reviewers Recommend Denial
8243 | Republic Powdered Metals, Inc. | Roofing | Cements-Adhesives-Coatings | y |  |  | Recommend Denial - Testing laboratory is not accredited for testing performed. | New
8966 | LEEP, Inc. | Panel Walls | Products Introduced as a Result of New Technology | y |  |  | Recommend Denial - Test laboratory on the application did not perform the tests. Certificate of independence is for a different testing laboratory. ASTM E72 is not an adopted standard on the FBC. Test reports are not signed and sealed by FL PE. The installation instructions are a building, not the product. The AC4 was not performed and is not adopted. | New
Evaluation by Test Report - Incomplete applications
6763-R1 | Mon-Ray, Inc. | Windows | Horizontal Slider |  |  |  |  | Revision
8799 | Madison Ind., Inc. of Georgia | Roofing | Metal Roofing |  |  |  |  | New
Evaluation by Evaluation Entity - A&A Reviewers Recommend Approval
6565-R1 | Huber Engineered Woods LLC | Structural Components | Structural Wall | a |  |  | Recommend Approval | Revision
8668 | Simpson Strong-Tie Co. | Structural Components | Anchors | a |  |  | Recommend Approval | New
8861 | Metal Sales Manufacturing Corporation | Roofing | Underlayments | a |  |  | Recommend Approval | New
Evaluation by Evaluation Entity - A&A Reviewers Recommend Conditional Approval
2440-R2 | Roseburg Forest Products | Structural Components | Engineered Lumber | c |  |  | Recommend Conditional Approval - Evaluation report is based on rational analysis. Validation must be performed by a FL PE. | Revision
Evaluation by Evaluation Entity - A&A Reviewers Recommend Denial
8555 | Protecto Wrap Company | Windows | Products Introduced as a Result of New Technology | y |  |  | Recommend Denial - Did not comply with deferral conditions: There is no Certificate of Independence. ASTM 2112 is not FBC adopted. ASTM E331-90 Year is not FBC adopted. Application does not indicate structural load testing standard. Could not download Certificate of Product Standards. R I Ogawa & Associates, Inc. is not FBC approved as a Product Validation Entity. Could not download Evaluation Reports. Could not download Installation Instructions. There is no verifiable evidence of Impact Resistance. | Deferred
Entities Application -A&A Reviewers Recommend Approval
TST 6679 | Air-Ins Inc.. | Product Testing Laboratory |  | a |  |  | Recommend Approval | New
TST 1577 | Certified Testing Laboratories | Product Testing Laboratory |  | a |  |  | Recommend Approval | Revision
TST 1633 | Exterior Research and Design, LLC dba Trinity/ERD - Washington | Product Testing Laboratory |  | a |  |  | Recommend Approval | Revision
QUA 1680 | PFS Corporation | Product Quality Assurance Entity |  | a |  |  | Recommend Approval | Revision
VAL 4121 | PFS Corporation | Product Validation Entity |  | a |  |  | Recommend Approval | Revision
TST 1679 | PFS Corporation | Product Testing Laboratory |  | a |  |  | Recommend Approval | Revision
TST 2508 | Momentum Technologies Inc. | Product Testing Laboratory |  | a |  |  | Recommend Approval | Revision
CER 6750 | Architectural Testing, Inc. - Certification Services | Product Certification Agency |  | a |  |  | Recommend Approval | New
VAL 1843 | Architectural Testing, Inc. | Product Validation Entity |  | a |  |  | Recommend Approval | Revision
TST 1509 | Intertek Testing Services NA Ltd | Product Testing Laboratory |  | a |  |  | Recommend Approval | Revision
TST 1558 | Architectural Testing, Inc. | Product Testing Laboratory |  | a |  |  | Recommend Approval | Revision
CER 1498 | American Architectural Manufacturers Association | Product Certification Agency |  | a |  |  | Recommend Approval | Revision
QUA 1789 | Momentum Technologies Inc. | Product Quality Assurance Entity |  | a |  |  | Recommend Approval | Revision
Entities Application -A&A Reviewers Recommend Deferral
TST 6626 | Professional Service Industries Inc./Houston | Product Testing Laboratory |  | d |  |  | Recommend Deferral - Provide current accreditation certificate. | New
Entities Application -Incomplete Applications
CER 3471 | PFS Corporation | Product Certification Agency | [5 empty] | Revision