## WeeklyCommisionReport (1)
| FL# | Revision # | Category | Subcategory | Manufacturer | Application Type | DBPR | POC | FBC | Comments
Certification Mark or Listing
1 | 224 | 12 | WINDOWS | Casement | Simonton Windows | REV | a
2 | 601 | 12 | ROOFING | Roofing Tiles | Boral Roofing / MonierLifetile | REV | a
3 | 2030 | 8 | PANEL | Exterior Insulation Finish System | Dryvit Systems, Inc | EDIT_CHG | a
4 | 3294 | 6 | EXTDOORS | Swinging Exterior Door Assemblies | Quality Engineered Products | REV | a
5 | 4939 | 17 | EXTDOORS | Sliding Exterior Door Assemblies | Marvin Windows and Doors | REV | a
6 | 5167 | 24 | WINDOWS | Double Hung | Simonton Windows | REV | a
7 | 5177 | 21 | WINDOWS | Fixed | Simonton Windows | REV | a
8 | 5198 | 9 | EXTDOORS | Swinging Exterior Door Assemblies | Simonton Windows | REV | a
9 | 5414 | 18 | WINDOWS | Single Hung | Simonton Windows | REV | a
10 | 5979 | 13 | EXTDOORS | Sliding Exterior Door Assemblies | Simonton Windows | REV | a
11 | 10338 | 17 | WINDOWS | Fixed | JELD-WEN | EDIT_CHG | a
12 | 10938 | 10 | WINDOWS | Awning | JELD-WEN | REV | a
13 | 10939 | 12 | WINDOWS | Casement | JELD-WEN | REV | a
14 | 10943 | 12 | WINDOWS | Double Hung | JELD-WEN | REV | a
15 | 11259 | 7 | SKY_LITE | Skylight | Solar Innovations, Inc. | EDIT_CHG | a
16 | 11409 | 8 | WINDOWS | Fixed | Regency Plus Incorporated | REV | a
17 | 12208 | 5 | ROOFING | Cements-Adhesives-Coatings | Commercial Innovations, INC. | REV | a
18 | 12290 | 10 | WINDOWS | Double Hung | JELD-WEN | REV | a
19 | 12459 | 6 | EXTDOORS | Sliding Exterior Door Assemblies | Pella Corporation | REV | a
20 | 12603 | 6 | WINDOWS | Fixed | Pella Corporation | REV | a
21 | 13541 | 12 | EXTDOORS | Swinging Exterior Door Assemblies | JELD-WEN | EDIT_CHG | a
22 | 14251 | 4 | WINDOWS | Horizontal Slider | Ply Gem Windows | REV | a
23 | 14691 | 2 | EXTDOORS | Sliding Exterior Door Assemblies | Thermal Windows Inc. | REV | a
24 | 14752 | 6 | EXTDOORS | Swinging Exterior Door Assemblies | Nan Ya Plastics Corporation USA | REV | a
25 | 14884 | 2 | WINDOWS | Single Hung | Windsor Windows and Doors | REV | a
26 | 15379 | 3 | EXTDOORS | Sliding Exterior Door Assemblies | Comfort View Products LLC | EDIT_CHG | a
27 | 15575 | 5 | WINDOWS | Double Hung | Viwinco Inc. | REV | a
28 | 15576 | 5 | WINDOWS | Single Hung | Viwinco Inc. | REV | a
29 | 15722 | 3 | ROOFING | Metal Roofing | Fabral | REV | a
30 | 15839 | 5 | ROOFING | Metal Roofing | Petersen Aluminum Corporation | REV | a
31 | 16146 | 1 | EXTDOORS | Swinging Exterior Door Assemblies | Bildau & Bussmann GmbH | REV | a
32 | 16148 | 1 | WINDOWS | Fixed | Bildau & Bussmann GmbH | REV | a
33 | 16152 | 1 | WINDOWS | Casement | Bildau & Bussmann GmbH | REV | a
34 | 16202 | 3 | EXTDOORS | Exterior Door Components | Stanley Security Solutions | REV | a
35 | 16389 | 2 | WINDOWS | Horizontal Slider | Simonton Windows | REV | a
36 | 16510 | 1 | PANEL | Siding | Peachtree Protective Covers | REV | a
37 | 16511 | 4 | WINDOWS | Horizontal Slider | Windoor Incorporated | EDIT_CHG | a
38 | 16520 | 2 | EXTDOORS | Sliding Exterior Door Assemblies | Shwinco Architectural Products, LLC. | EDIT_CHG | a
39 | 16642 | 2 | WINDOWS | Casement | Kolbe Windows and Doors - Wausau | REV | a
40 | 16653 | 2 | EXTDOORS | Swinging Exterior Door Assemblies | Kolbe Windows and Doors - Wausau | REV | a
41 | 16674 | 6 | EXTDOORS | Swinging Exterior Door Assemblies | JELD-WEN | EDIT_CHG | a
42 | 17121 | 2 | WINDOWS | Fixed | All Seasons Commercial Div. | REV | a
43 | 17123 | 2 | WINDOWS | Casement | All Seasons Commercial Div. | REV | a
44 | 17124 | 2 | WINDOWS | Single Hung | All Seasons Commercial Div. | REV | a
45 | 17284 | 2 | ROOFING | Metal Roofing | Thorne Metal Systems, Inc. | REV | a
46 | 17676 | 4 | WINDOWS | Single Hung | MI Windows and Doors | EDIT_CHG | a
47 | 17676 | 5 | WINDOWS | Single Hung | MI Windows and Doors | REV | a
48 | 17873 | 1 | ROOFING | Underlayments | System Components Corporation | REV | a
49 | 19247 | 1 | WINDOWS | Single Hung | Moss Supply Company | REV | a
50 | 19275 | 1 | EXTDOORS | Sliding Exterior Door Assemblies | Moss Supply Company | REV | a
51 | 20100 | 2 | WINDOWS | Single Hung | Atrium Companies Inc. | REV | a
52 | 20100 | 3 | WINDOWS | Single Hung | Atrium Companies Inc. | REV | a
53 | 20377 | 0 | WINDOWS | Fixed | Magnolia Windows & Doors | NEW | a
54 | 20426 | 0 | WINDOWS | Casement | Winco Window Company | NEW | a
55 | 20427 | 0 | WINDOWS | Projected | Winco Window Company | NEW | a
56 | 20471 | 2 | WINDOWS | Fixed | Atrium Companies Inc. | REV | a
57 | 20731 | 1 | WINDOWS | Horizontal Slider | Moss Supply Company | REV | a
58 | 21335 | 0 | WINDOWS | Casement | Silverline Building Products Corp. | NEW | a
59 | 21627 | 0 | WINDOWS | Casement | Eco Window Systems | NEW | a
60 | 21629 | 0 | WINDOWS | Horizontal Slider | Eco Window Systems | NEW | a
61 | 21630 | 0 | WINDOWS | Projected | Eco Window Systems | NEW | a
62 | 21631 | 0 | WINDOWS | Fixed | Eco Window Systems | NEW | a
63 | 21633 | 0 | EXTDOORS | Sliding Exterior Door Assemblies | Eco Window Systems | NEW | a
64 | 21634 | 0 | WINDOWS | Single Hung | Eco Window Systems | NEW | a
65 | 21635 | 0 | EXTDOORS | Swinging Exterior Door Assemblies | Eco Window Systems | NEW | a
66 | 21661 | 0 | WINDOWS | Single Hung | Thermal Windows Inc. | NEW | a
67 | 21683 | 0 | WINDOWS | Fixed | YKK AP America Residential | NEW | a
68 | 21719 | 0 | SHUTTERS | Storm Panels | SL Westwood Design S de RL de CV | NEW | a
69 | 21837 | 0 | EXTDOORS | Swinging Exterior Door Assemblies | JELD-WEN | NEW | a
70 | 21838 | 0 | EXTDOORS | Swinging Exterior Door Assemblies | JELD-WEN | NEW | a
71 | 21955 | 0 | WINDOWS | Awning | Sierra Pacific Windows | NEW | a
72 | 21960 | 0 | EXTDOORS | Swinging Exterior Door Assemblies | Peetz Windows and Doors | NEW | a
73 | 21965 | 0 | WINDOWS | Fixed | Sierra Pacific Windows | NEW | a
74 | 21974 | 0 | EXTDOORS | Sliding Exterior Door Assemblies | JELD-WEN | NEW | a
75 | 21974 | 1 | EXTDOORS | Sliding Exterior Door Assemblies | JELD-WEN | REV | a
76 | 21987 | 0 | WINDOWS | Fixed | Air Master Awning, LLC | NEW | a
77 | 21996 | 0 | EXTDOORS | Sliding Exterior Door Assemblies | Weather Shield Mfg., Inc. | NEW | a
78 | 22001 | 0 | WINDOWS | Casement | Kolbe Windows and Doors - Wausau | NEW | a
79 | 22010 | 0 | EXTDOORS | Exterior Door Components | Hager Companies | NEW | a
80 | 22013 | 0 | WINDOWS | Double Hung | Kolbe Windows and Doors - Wausau | NEW | a
81 | 22018 | 0 | WINDOWS | Single Hung | Western Window Systems LLC. | NEW | a
82 | 22019 | 0 | WINDOWS | Horizontal Slider | Western Window Systems LLC. | NEW | a
83 | 22031 | 0 | WINDOWS | Mullions | Peetz Windows and Doors | NEW | a
84 | 22033 | 0 | WINDOWS | Fixed | Peetz Windows and Doors | NEW | a
85 | 22037 | 0 | EXTDOORS | Swinging Exterior Door Assemblies | Origin USA, Inc. | NEW | a
86 | 22045 | 0 | EXTDOORS | Sliding Exterior Door Assemblies | Centor North America Inc | NEW | a
87 | 22056 | 0 | WINDOWS | Horizontal Slider | Eastern Architectural Systems | NEW | a
88 | 22057 | 0 | WINDOWS | Mullions | Atrium Companies Inc. | NEW | a
89 | 22201 | 0 | WINDOWS | Horizontal Slider | Eastern Architectural Systems | NEW | a
90 | 22202 | 0 | EXTDOORS | Swinging Exterior Door Assemblies | Tuff Shed, Inc. | NEW | a
91 | 22203 | 0 | WINDOWS | Single Hung | Eastern Architectural Systems | NEW | a
92 | 22204 | 0 | WINDOWS | Fixed | Eastern Architectural Systems | NEW | a
93 | 22235 | 0 | WINDOWS | Casement | Kolbe Windows and Doors - Manawa | NEW | a
94 | 22242 | 0 | WINDOWS | Fixed | Kolbe Windows and Doors - Manawa | NEW | a
Evaluation Report from a Product Evaluation Entity
95 | 3102 | 1 | STRUCT | Products Introduced as a Result of New Technology | HB and G Building Products | REV | a
96 | 4261 | 3 | STRUCT | Wood Connectors | OMG - FastenMaster | REV | a
97 | 15929 | 7 | PANEL | Wall Louver | Construction Specialties, Inc. | REV | a
98 | 17231 | 3 | STRUCT | Wood Connectors | USP Structural Connectors, a MiTek Company | REV | a
99 | 17247 | 2 | STRUCT | Anchors | USP Structural Connectors, a MiTek Company | REV | a
100 | 17248 | 2 | STRUCT | Anchors | USP Structural Connectors, a MiTek Company | REV | a
101 | 21419 | 0 | PANEL | Products Introduced as a Result of New Technology | Versatex Building Products | NEW | a
102 | 21969 | 0 | PANEL | Wall Louver | Construction Specialties, Inc. | NEW | a
103 | 21973 | 0 | PANEL | Siding | Canyon Stone, Inc. | NEW | a
104 | 21988 | 0 | STRUCT | Products Introduced as a Result of New Technology | Rhino Steel Corporation | NEW | a
105 | 22052 | 0 | STRUCT | Anchors | USP Structural Connectors, a MiTek Company | NEW | a
106 | 22053 | 0 | STRUCT | Wood Connectors | USP Structural Connectors, a MiTek Company | NEW | a
COMMENTS
Certification and Evaluation Entity Method
107 | 3281 | 5 | PANEL | Wall Louver | United Enertech | REV | a
| M. Steele's comment |  | 3281.1 1-"Model" and "Description" product name as listed on FPA application of "DCFL-D-4" does not match model name as listed on the application's Certification Agency Certificate of "FL-D-4", nor does it match the Instillation Instructions model name of "FL-D-4". Please correct model names so they all match. 2-Under "Limits of use - Other" section the following (which is typically done for other wall louver products) needs to be added, "The room behind the louver must be designed to drain any water that penetrates the louver. The equipment, components or supplies in the room must be waterproof or water resistant." The wording is due to the louver having not been tested to AMCA 550 for hurricane wind driven rain water resistance as required per FBC, Mechanical, 401.5, and 501.3.2. See FPA 15929, 21968, and 21969 for some of many louver FPAs that have this limitation wording.
3-Under "Limits of use - Other" section the following (which is typically done for other wall louver products) needs to be added, "Rated for Basic Missile Impact Level D (50 fps)." The wording is added to clarify to which impact level of resistance the louver is qualified to of Impact Level D (50 fps) or E (80 fps) as the more severe level E is required for Risk Category IV buildings per FBC, Building, 1626.2.4. See FPA 15929, 21968, and 21969 for some of many louver FPAs that have this limitation wording.
| C.Jackson's response |  | Response to comment 1: 1-The model DCFL-D-4 is one and the same as FL-D-4. The “DC” stands for “Dade County”. There are no construction differences between them except the DC carries the DC label. Response to comment 2 : 2-This note is present under general notes, item 7. Response to comment 3: The validator (Miami-Dade County Building Code Compliance Office) does not validate AMCA 540 testing, therefore there is a limitation on page one: LIMITATION: This louver has not been evaluated for compliance with the impact testing standard ANSI/AMCA 540.
| Staff analysis |  | Staff agrees with the applicants response there is no technically significant issue. No further action is needed.
108 | 3284 | 5 | PANEL | Wall Louver | United Enertech | REV | a
| M. Steele's comment |  | 1-"Model" and "Description" product name as listed on FPA application of "DCFL-D-6" does not match model name as listed on the application's Certification Agency Certificate of "FL-D-6", nor does it match the Instillation Instructions model name of "FL-D-6". Please correct model names so they all match. 2-Under "Limits of use - Other" section the following (which is typically done for other wall louver products) needs to be added, "The room behind the louver must be designed to drain any water that penetrates the louver. The equipment, components or supplies in the room must be waterproof or water resistant." The wording is due to the louver having not been tested to AMCA 550 for hurricane wind driven rain water resistance as required per FBC, Mechanical, 401.5, and 501.3.2. See FPA 15929, 21968, and 21969 for some of many louver FPAs that have this limitation wording.
3-Under "Limits of use - Other" section the following (which is typically done for other wall louver products) needs to be added, "Rated for Basic Missile Impact Level D (50 fps)." The wording is added to clarify to which impac level of resistance the lovuer is qualified to of Impact Level D (50 fps) or E (80 fps) as the more severe level E is requied for Risk Category IV buildings per FBC, Building, 1626.2.4. See FPA 15929, 21968, and 21969 for some of many louver FPAs that have this limitation wording.
| C.Jackson's response |  | Response to comment 1: The model DCFL-D-4 is one and the same as FL-D-4. The “DC” stands for “Dade County”. There are no construction differences between them except the DC carries the DC label. Response to comment 2 : This note is present under general notes, item 7. Response to comment 3: The validator (Miami-Dade County Building Code Compliance Office) does not validate AMCA 540 testing, therefore there is a limitation on page one: LIMITATION: This louver has not been evaluated for compliance with the impact testing standard ANSI/AMCA 540.
| Staff analysis |  | Staff agrees with the applicants response there is no technically significant issue. No further action is needed.
109 | 8780 | 8 | WINDOWS | Casement | Vi Win Tech | REV | a
| H. Makar-Miami -Dade's comment |  | Glazing not permitted at installations above 30'.
| R. Lomas's response |  | The statement "not to be installed 30' or higher above ground level" will be added in the "other" section of the application itself.
| Staff analysis |  | As per the applicant’s response the application is being revised to add the statement "not to be installed 30' or higher above ground level" will be added in the "other" section of the application itself to address the public comment. No further action is needed.
110 | 8957 | 8 | WINDOWS | Single Hung | Vi Win Tech | REV | a
| H.Makar-Miami -Dade's comment |  | Glazing not permitted at installations above 30'.
| R. Lomas's response |  | The statement "not to be installed 30' or higher above ground level" will be added in the "other" section of the application itself.
| Staff analysis |  | As per the applicant’s response the application is being revised to add the statement "not to be installed 30' or higher above ground level" will be added in the "other" section of the application itself to address the public comment. No further action is needed.
111 | 9333 | 9 | WINDOWS | Double Hung | Vi Win Tech | REV | a
| H.Makar-Miami -Dade's comment |  | FL9333.1: Drawings do not match limits of use description and evaluation report. Limits of use/evaluation report indicate non-impact and DP of +/- 60 psf; Drawings indicate large missile impact and DP of +/- 70 psf. Drawing number does not match evaluation report.
| H.Makar-Miami -Dade's comment |  | FL9333.2: Glazing not permitted at installations above 30'.
| R. Lomas's response |  | Response to comment 1; the updated installation insturctions will be uploaded. Response to comment 2: The statement "not to be installed 30' or higher above ground level" will be added in the "other" section of the application itself.
| Staff analysis |  | As per the applicant’s response the application is being revised to upload the corrected installation instructions(9333.1) and to add the statement "not to be installed 30' or higher above ground level" will be added in the "other" section of the application itself (9333.2)to address the public comment. No further action is needed.
112 | 14605 | 5 | EXTDOORS | Sliding Exterior Door Assemblies | Eastern Architectural Systems | EDIT_CHG | a
| H.Makar-Miami -Dade's comment |  | For FL14605.8; “Approval document number in evaluation report does not match approval drawings. Maximum panel size on drawings exceeds maximum panel size indicated on evaluation report.” For FL14605.10; Glazing type "B" not permitted at installations above 30'. For FL14605.12; Glazing type "C" not permitted at installations above 30'.
| R. Lomas's Response |  | We'll be performing an editorial change to replace the drawing in line item 8 and to add the statement "units with glazing B not to be installed 30' or higher above ground in the HVHZ" for line item 10 and "units with glazing C not to be installed 30' or higher above ground in the HVHZ"
| Staff analysis |  | As per the applicant’s response the application is being revised to upload the corrected installation instructions to address the public comment. No further action is needed.
113 | 14608 | 5 | WINDOWS | Fixed | Eastern Architectural Systems | REV | a
| H.Makar-Miami -Dade's comment |  | For FL14608.6; “Glazing not permitted at installations above 30'.”
| R. Lomas's Response |  | We will be performing an editorial change to add the statement "units not to be installed 30' or higher above ground in the HVHZ"
| Staff analysis |  | As per the applicant’s response the application is being revised to add the statement on the application as "units not to be installed 30' or higher above ground in the HVHZ" to address the public comment. No further action is needed.
114 | 16740 | 3 | EXTDOORS | Swinging Exterior Door Assemblies | Schlage Lock Company, LLC | EDIT_CHG | a
| H.Makar-Miami -Dade's comment |  | For FL16740.1; Sheet 6: Installation condition G and H are not tested conditions per section 5.1 of HVHZ FBC TAS 201, 202, 203 test specimen method of attachment for actual use. For FL16740.2; Sheet 8: Installation condition G and H are not tested conditions per section 5.1 of HVHZ FBC TAS 201, 202, 203 test specimen method of attachment for actual use. For FL16740.3; Sheet 8: Installation condition G and H are not tested conditions per section 5.1 of HVHZ FBC TAS 201, 202, 203 test specimen method of attachment for actual use.
| S.Moore's response |  | We will revise the application to omit Condition G and revise Condition H to show the tested method of attachment.
| Staff analysis |  | As per the applicant’s response the application is being revised to upload the corrected installation instructions to address the public comment. No further action is needed.
115 | 21658 | 1 | PANEL | Wall Louver | Construction Specialties, Inc. | EDIT_CHG | a
| M. Steele's Comment |  | 21658.1 The Installation Instructions do not indicate how the blades are fastened to the frame, nor how the frame corners are fastened together (as in what type and size of screw or weld). Without this information, job site inspectors nor manufacturing plant inspectors cannot verify of the product's construction in comparison to how it was tested. Please have the drawings updated with the fastener information.
| R.Geist's Response |  | We have already addressed those public comments on installation instructions notes 12 thru 15 below.
R.Geist's Response
| Staff analysis |  | Staff agrees with the applicants response the public comments had been already addressed on the installation instructions. No further action is needed.
116 | 21834 | 0 | WINDOWS | Awning | Winco Window Company | NEW | a
| H.Makar-Miami -Dade's comment |  | “ Referenced standards and evaluation report do not indicate testing in accordance with TAS 201, 202, 203. “
| K.Snader' s Response |  | I would request that Staff allow me to make an editorial change to the application to remove reference to HVHZ and limit the use to just wind-borne debris regions
| Staff analysis |  | As per the applicant’s response the application is being revised to upload the corrected installation instructions to address the public comment. No further action is needed.
117 | 21968 | 0 | PANEL | Wall Louver | Construction Specialties, Inc. | NEW | a
| M. Steele's Comment |  | 1-The Installation Instructions do not indicate how the blades are fastened to the frame, nor how the frame corners are fastened together (as in what type and size of screw or weld). Without this information, job site inspectors nor manufacturing plant inspectors cannot verify of the product's construction in comparison to how it was tested. Please have the drawings updated with the fastener information.179:179
| M. Steele's Comment |  | 2-Under "Limits of use - Other" section the following (which is typically done for other wall louver products) needs to be added, "Rated for Basic Missile Impact Level D (50 fps)." The wording is added to clarify to which impact level of resistance the louver is qualified to of Impact Level D (50 fps) or E (80 fps) as the more severe level E is required for Risk Category IV buildings per FBC, Building, 1626.2.4. See FPA 15929, 21968, and 21969 for some of many louver FPAs that have this limitation wording.
| R.Geist's Response |  | For this file, Detail J of the installation instructions does call out the fasteners used to secure the blades to the frame. I will add the fasteners for securing the frame together. I will also update the Limits of Use to reflect the level D.
| Staff Analysis |  | As per the applicant’s response the application is being revised to upload the corrected installation instructions to address the public comment. No further action is needed.
118 | 21999 | 0 | EXTDOORS | Swinging Exterior Door Assemblies | Weather Shield Mfg., Inc. | NEW | a
| H.Makar-Miami -Dade's comment |  | For FL21999.1 “ Drawings are not signed/sealed. “
| V.Bach's Response |  | The installation details attached to approval FL21999 represent the actual tested methods of installation as verified through WDMA and accounted for in our test report. We did not pursue any engineering for comparative analysis so we are qualified through the 3rd party certification entity (WDMA).
| Staff analysis |  | Staff agrees with the applicants response there is no technically significant issue. No further action is needed.
119 | 22016 | 0 | WINDOWS | Fixed | Gaulhofer Vertrieb GmBh & CO. KG | NEW | a
| R.Amoruso's request |  | This manufacturer has FL22016, Fixed Window application as well. That application includes one drawing affected by" Glazing not permitted at installations above 30'."comment. We wish to take this opportunity to correct that application too. The affected product approvals follow. • FL22017.1 • FL22017.3 • FL22016.5 We request conditional approval to allow for an editorial revision to the applications listed above to provide the corrected drawings.
| Staff analysis |  | As per the applicant’s response the application is being revised to upload the corrected installation instructions to address the public comment. No further action is needed.
120 | 22017 | 0 | WINDOWS | Products Introduced as a Result of New Technology | Gaulhofer Vertrieb GmBh & CO. KG | NEW | a
| H.Makar-Miami -Dade's comment |  | For FL22017.1 and .3; “ Glazing not permitted at installations above 30'. “
| R.Amoruso's Response |  | With regards to the public comment received for FL22017.1 and .3, that being; Glazing not permitted at installations above 30'; we offer the following response. The manufacturer and engineer or record recognize the fact that for concerns of safety in high-rise buildings and in particular buildings in excess of 30’ in height, glazed lites have been required to be safety glazing in the HVHZ. This requirement being fulfilled by using either a Laminated lite or Tempered Monolithic lite. However, Florida Building Code HVHZ Sections 2411.1.11 and 2411.3.3.7 require that “Exterior lite of glass in an insulated glass unit shall be safety glazed”. To that extent, General Note 8.3 on the approval installation drawings required glazing to be safety glazing where mandated by the Florida Building Code. We recognize the concern by the commenter that a user or specifier of this product may lack sufficient knowledge and thus provide glazing that does not meet Sections 2411.1.11 and 2411.3.3.7. Thus we propose the following changes to all affected approvals listed below.
| R.Amoruso's Response |  | • Add a glazing detail to include a glazing option where the exterior (outboard) monolithic lite is tempered and inboard lite is Laminated; labeling that option for use in the HVHZ and Non-HVHZ. • Retain the existing glazing option where the exterior (outboard) monolithic lite is annealed and inboard lite is Laminated; labeling that option for use in the Non-HVHZ ONLY. Because the 30’ limitation is not an exception in Sections 2411.1.11 and 2411.3.3.7, the above changes would mandate a safety glazed outboard tempered lite at any elevation above ground level thus meeting and exceeding the commenter’s request. This manufacturer has FL22016, Fixed Window application as well. That application includes one drawing affected by this comment. We wish to take this opportunity to correct that application too. The affected product approvals follow. • FL22017.1 • FL22017.3 • FL22016.5 We request conditional approval to allow for an editorial revision to the applications listed above to provide the corrected drawings. Thank you.
| Staff analysis |  | As per the applicant’s response the application is being revised to upload the corrected installation instructions to address the public comment. No further action is needed.
121 | 22034 | 0 | EXTDOORS | Sliding Exterior Door Assemblies | Eastern Architectural Systems | NEW | a
| H.Makar-Miami -Dade's comment |  | Evidence of plastic testing in accordance with Florida Building Code, Chapter 26 is not indicated.
| R.Lomas's Response |  | We need to add the profiler's name and AAMA certification number into the "other" section of the application.
| Staff analysis |  | As per the applicant’s response the application is being revised to add the profiler's name and AAMA certification number into the "other" section of the application to address the public comment. No further action is needed.