## Results
HERS 2014 Method Tests |  |  |  | Software Name: | Wrightsoft Right-Energy® HERS v1.0 2018-May-16 11:58:44
User input data fields indicated by pale yellow
Test result fields indicated by pale green
Test Case | HERS Index | Reference Home End Use Loads (REUL) |  |  | Reference Home End Use Energy Consumption (EC_r) |  |  | Rated Home End Use Energy Consumption (EC_x) |  |  |  | HERS Index Tests | Manufacturer's Equipment Performance Rating (MEPR)
|  | Winter | Summer | Hot Water | Heating | Cooling | Hot Water | Heating | Cooling | Hot Water | L&A |  | Heating |  | Cooling |  | Hot Water
|  | (MBtu) | (MBtu) | (MBtu) | (MBtu) | (MBtu) | (MBtu) | (MBtu) | (MBtu) | (MBtu) | (MBtu) |  | Fuel | MEPR | Fuel | MEPR | Fuel | MEPR
L100A-01 | 146.43 | 24.04 | 11.42 | 10.83 | 15.23 | 3.84 | 12.06 | 32.79 | 4.87 | 12.69 | 21.3 | PASS | elec | 6.8 | elec | 10 | elec | 0.88
L100A-02 | 136.31 | 23.57 | 11.78 | 10.83 | 14.96 | 3.95 | 19.01 | 32.52 | 4.95 | 13.19 | 23.37 | PASS | elec | 6.8 | elec | 10 | gas | 0.82
L100A-03 | 139.73 | 23.97 | 11.06 | 8.66 | 38.27 | 3.59 | 9.88 | 73.54 | 4.69 | 10.52 | 22.14 | PASS | gas | 78% | elec | 10 | elec | 0.88
L100A-04 | 126.8 | 23.23 | 12.11 | 12.95 | 14.76 | 4.06 | 14.17 | 24.54 | 5.06 | 14.8 | 22.33 | PASS | elec | 9.85 | elec | 10 | elec | 0.88
L100A-05 | 120.67 | 23.13 | 11.76 | 10.83 | 36.93 | 3.8 | 12.06 | 59.08 | 4.85 | 12.69 | 23.37 | PASS | gas | 96% | elec | 10 | elec | 0.88

## Worksheet
Test Case | Coefficients | [5 empty] | DSE_r |  |  | EEC_x |  |  | EEC_r |  |  | nEC_x |  |  | nMEUL |  |  | Total Loads |  | HERS Score
| Heating |  | Cooling |  | Hot Water |  | Heating | Cooling | Hot Water | Heating | Cooling | Hot Water | Heating | Cooling | Hot Water | Heating | Cooling | Hot Water | Heating | Cooling | Hot Water | TnML | TRL
| a | b | a | b | a | b
1 | 2.2561 | 0 | 3.809 | 0 | 0.92 | 0 | 0.69965 | 0.78078 | 0.9761 | 0.50191 | 0.3413 | 1.1364 | 0.44325 | 0.26254 | 1.087 | 32.7903 | 4.87 | 12.69 | 51.7583 | 14.4833 | 11.3957 | 98.9373 | 67.5618 | 146.4397
2 | 2.2561 | 0 | 3.809 | 0 | 1.1877 | 1.013 | 0.69835 | 0.78296 | 0.96559 | 0.50191 | 0.3413 | 1.3256 | 0.44325 | 0.26254 | 1.6949 | 32.5203 | 4.95 | 9.4676 | 51.2369 | 14.7624 | 5.3937 | 94.7629 | 69.5133 | 136.3234
3 | 1.0943 | 0.403 | 3.809 | 0 | 0.92 | 0 | 0.803 | 0.80882 | 0.95274 | 1.2821 | 0.3413 | 1.1364 | 1.2821 | 0.26254 | 1.087 | 73.5362 | 4.69 | 10.52 | 46.0586 | 14.449 | 9.221 | 91.8686 | 65.7373 | 139.7511
4 | 2.2561 | 0 | 3.809 | 0 | 0.92 | 0 | 0.6976 | 0.78309 | 0.99337 | 0.3465 | 0.3413 | 1.1364 | 0.44325 | 0.26254 | 1.087 | 24.5402 | 5.06 | 14.8 | 38.6226 | 15.0929 | 13.5258 | 89.5712 | 70.6403 | 126.799
5 | 1.0943 | 0.403 | 3.809 | 0 | 0.92 | 0 | 0.80297 | 0.81249 | 0.9761 | 1.0417 | 0.3413 | 1.1364 | 1.2821 | 0.26254 | 1.087 | 53.5825 | 4.85 | 12.69 | 33.5598 | 15.0096 | 11.3957 | 83.3352 | 69.0533 | 120.6824
Test Case | Home |  | Lighting & Appliance Energy Uses
| CFA | Nbr | resMELs | intLgt | extLgts | Fridg | TVs | R/O | cDryer | dWash | cWash | total
1 | 1539 | 3 | 4.7798 | 5.7549 | 0.60392 | 2.3584 | 2.116 | 1.529 | 3.314 | 0.58362 | 0.23208 | 21.2718
2 | 1539 | 3 | 4.7798 | 5.7549 | 0.60392 | 2.3584 | 2.116 | 3.1748 | 3.7297 | 0.58362 | 0.23208 | 23.3333
3 | 1539 | 2 | 4.7798 | 5.7549 | 0.60392 | 2.2969 | 1.8805 | 2.8956 | 3.1598 | 0.47782 | 0.19795 | 22.0473
4 | 1539 | 4 | 4.7798 | 5.7549 | 0.60392 | 2.4198 | 2.3515 | 1.6621 | 3.8225 | 0.68942 | 0.26621 | 22.3503
5 | 1539 | 3 | 4.7798 | 5.7549 | 0.60392 | 2.3584 | 2.116 | 3.1748 | 3.7297 | 0.58362 | 0.23208 | 23.3333