## Results
2017 Florida ERI Test Results: |  | Software Name: |  | Wrightsoft Right-Energy® Florida v1.0 Wed 16-May-18 11:59:37 am
User input data fields indicated by pale yellow
ERI method ERI-value acceptance criteria
Test Cases | Maximum Code ERI | Actual ERI from Software | Expected Software Ouput ERI Compliance | Actual Software ERI PASS/FAIL Status | ERI Test Case Acceptance
ERI Test Case 1: L100O-01 | 58 | 57.31 | PASS | PASS | CORRECT
ERI Test Case 2: L100O-02 | 58 | 65.65 | FAIL | FAIL | CORRECT
ERI Test Case 3: L100O-03 | 58 | 29.82 | PASS | PASS | CORRECT
ERI Test Case 4: L100O-04 | 58 | 31.44 | PASS | PASS | CORRECT
ERI TEST STATUS |  |  |  |  | PASS
ERI method tests envelope and mandatory requirements acceptance criteria - R-Value Method
Rated Home Building Component | Test 1 Requirement | Software Output | Test Status | Test 2 Requirement | Software Output | Test Status | Test 3 Requirement | Software Output | Test Status | Test 4 Requirement | Software Output | Test Status
Above-grade walls (R-Value), (h ft2 °F/Btu) | 13 | Complies | CORRECT | 13 | Complies | CORRECT | 13 | Complies | CORRECT | 13 | Complies | CORRECT
Floor insulation R-Value, (h ft2 °F/Btu) | 13 | Complies | CORRECT | 13 | Complies | CORRECT | 13 | Complies | CORRECT | 13 | Complies | CORRECT
Ceilings R-Value (h ft2 °F/Btu) | 30 | Complies | CORRECT | 30 | Complies | CORRECT | 38 | Complies | CORRECT | 38 | Complies | CORRECT
Door U-Factor, (Btu/h ft2 °F) | 0.65 | Complies | CORRECT | 0.65 | Complies | CORRECT | 0.4 | Complies | CORRECT | 0.4 | U-Factor too high | CORRECT
Window U-Factor, (Btu/h ft2 °F) | 0.65 | Complies | CORRECT | 0.65 | Complies | CORRECT | 0.4 | Complies | CORRECT | 0.4 | Complies | CORRECT
Window SHGCo (heating) | 0.3 | Complies | CORRECT | 0.3 | Complies | CORRECT | 0.25 | Complies | CORRECT | 0.25 | SHGC too high | CORRECT
Window SHGCo (cooling) | 0.3 | Complies | CORRECT | 0.3 | Complies | CORRECT | 0.25 | Complies | CORRECT | 0.25 | SHGC too high | CORRECT
ACH50 | 7 | Complies | CORRECT | 7 | Complies | CORRECT | 7 | Complies | CORRECT | 7 | Complies | CORRECT
Software output of Mandatory Requirements | PASS | PASS | CORRECT | PASS | PASS | CORRECT | PASS | PASS | CORRECT | FAIL | FAIL | CORRECT
R-VALUE AND REQUIREMENTS TEST CASE STATUS |  |  | PASS |  |  | PASS |  |  | PASS |  |  | PASS
ERI method tests envelope and mandatory requirements acceptance criteria - U-Factor Method
Rated Home Building Component | Test 1 Requirement | Software Output | Test Status | Test 2 Requirement | Software Output | Test Status | Test 3 Requirement | Software Output | Test Status | Test 4 Requirement | Software Output | Test Status
Above-grade walls (Uo), (Btu/h ft2 °F) | 0.082 | Complies | CORRECT | 0.082 | Complies | CORRECT | 0.084 | Complies | CORRECT | 0.084 | Complies | CORRECT
Above-grade floors (Uo) | 0.064 | Complies | CORRECT | 0.064 | Complies | CORRECT | 0.064 | Complies | CORRECT | 0.064 | Complies | CORRECT
Ceilings U-Factor (Uo), (Btu/h ft2 °F) | 0.035 | Complies | CORRECT | 0.035 | Complies | CORRECT | 0.03 | Complies | CORRECT | 0.03 | Complies | CORRECT
Door U-Factor, (Btu/h ft2 °F) | 0.4 | Complies | CORRECT | 0.4 | Complies | CORRECT | 0.4 | Complies | CORRECT | 0.4 | U-Factor too high | CORRECT
Window U-Factor, (Btu/h ft2 °F) | 0.65 | Complies | CORRECT | 0.65 | Complies | CORRECT | 0.4 | Complies | CORRECT | 0.4 | Complies | CORRECT
Window SHGCo (heating) | 0.3 | Complies | CORRECT | 0.3 | Complies | CORRECT | 0.25 | Complies | CORRECT | 0.25 | SHGC too high | CORRECT
Window SHGCo (cooling) | 0.3 | Complies | CORRECT | 0.3 | Complies | CORRECT | 0.25 | Complies | CORRECT | 0.25 | SHGC too high | CORRECT
ACH50 | 7 | Complies | CORRECT | 7 | Complies | CORRECT | 7 | Complies | CORRECT | 7 | Complies | CORRECT
Software output of Mandatory Requirements | PASS | PASS | CORRECT | PASS | PASS | CORRECT | PASS | PASS | CORRECT | FAIL | FAIL | CORRECT
U-FACTOR AND REQUIREMENTS TEST CASE STATUS |  |  | PASS |  |  | PASS |  |  | PASS |  |  | PASS

## Selections
ERI | R-VALUE | U-FACTOR | ACH50 | SHGC
PASS | Complies | Complies | Complies | Complies
FAIL | R-Value too low | U-Factor too high | ACH50 too high | SHGC too high