## Results
HERS 2017 Auto Generation Test Results: |  | Software Name: | Wrightsoft Right-Energy® HERS v1.0 Wed 16-May-18 12:05:19 pm
User input data fields indicated by pale yellow
|  | CZ4 |  | CZ3 |  | CZ1 |  | CZ5
Reference Home Building Component | Test 1 | Results | Test 2 | Results | Test 3 | Results | Test 4 | Results
Above-grade walls (Uo) | 0.082 | 0.082 | 0.082 | 0.082 | 0.082 | 0.082 | 0.06 | 0.06
Above-grade wall solar absorptance (α) | 0.75 | 0.75 | 0.75 | 0.75 | 0.75 | 0.75 | 0.75 | 0.75
Above-grade wall infrared emittance (ε) | 0.9 | 0.9 | 0.9 | 0.9 | 0.9 | 0.9 | 0.9 | 0.9
Basement walls (Uo) | n/a | n/a | n/a | n/a | n/a | n/a | 0.059 | 0.059
Above-grade floors (Uo) | 0.047 | 0.047 | 0.047 | 0.047 | n/a | n/a | n/a | n/a
Slab insulation R-Value | n/a | n/a | n/a | n/a | 0 | 0 | 0 | 0
Ceilings (Uo) | 0.03 | 0.03 | 0.035 | 0.035 | 0.035 | 0.035 | 0.03 | 0.03
Roof solar absorptance (α) | 0.75 | 0.75 | 0.75 | 0.75 | 0.75 | 0.75 | 0.75 | 0.75
Roof infrared emittance (ε) | 0.9 | 0.9 | 0.9 | 0.9 | 0.9 | 0.9 | 0.9 | 0.9
Attic vent area* (ft2) | 5.13 | 5.13 | 5.13 | 5.13 | 5.13 | 5.13 | 5.13 | 5.13
Crawlspace vent area* (ft2) | n/a | n/a | 10.26 | 10.26 | n/a | n/a | n/a | n/a
Exposed masonry floor area * (ft2) | n/a | n/a | n/a | n/a | 307.8 | 307.8 | 307.8 | 307.8
Carpet & pad R-Value | n/a | n/a | n/a | n/a | 2 | 2 | 2 | 2
Door Area (ft2) | 40 | 40 | 40 | 40 | 40 | 40 | 40 | 40
Door U-Factor | 0.4 | 0.4 | 0.65 | 0.65 | 1.2 | 1.2 | 0.35 | 0.35
North window area* (ft2) | 69.26 | 69.25 | 69.26 | 69.25 | 69.26 | 69.25 | 102.63 | 102.63
South window area* (ft2) | 69.26 | 69.25 | 69.26 | 69.25 | 69.26 | 69.25 | 102.63 | 102.63
East window area* (ft2) | 69.26 | 69.25 | 69.26 | 69.25 | 69.26 | 69.25 | 102.63 | 102.63
West window area* (ft2) | 69.26 | 69.25 | 69.26 | 69.25 | 69.26 | 69.25 | 102.63 | 102.63
Window U-Factor | 0.4 | 0.4 | 0.65 | 0.65 | 1.2 | 1.2 | 0.35 | 0.35
Window SHGCo (heating) | 0.34 | 0.34 | 0.34 | 0.34 | 0.34 | 0.34 | 0.34 | 0.34
Window SHGCo (cooling) | 0.28 | 0.28 | 0.28 | 0.28 | 0.28 | 0.28 | 0.28 | 0.28
SLAo* (ft2/ft2) | 0.00036 | 0.00036 | 0.00036 | 0.00036 | 0.00036 | 0.00036 | 0.00036 | 0.00036
Sensible Internal gains* (Btu/day) | 55470 | 55470 | 52794 | 52794 | 48111 | 48111 | 83103 | 83101
Latent Internal gains* (Btu/day) | 13807 | 13805 | 12698 | 12698 | 9259 | 9259 | 17934 | 17929
Labeled heating system rating and efficiency | AFUE = 78% | AFUE = 78.0% | HSPF = 7.7 | HSPF = 7.7 | HSPF = 7.7 | HSPF = 7.7 | AFUE = 78% | AFUE = 78.0%
Labeled cooling system rating and efficiency | SEER = 13 | SEER = 13.0 | SEER = 13 | SEER = 13.0 | SEER = 13 | SEER = 13.0 | SEER = 13 | SEER = 13.0
Air Distribution System Efficiency | 0.8 | 0.8 | 0.8 | 0.8 | 0.8 | 0.8 | 0.8 | 0.8
Thermostat Type | Manual | Manual | Manual | Manual | Manual | Manual | Manual | Manual
Heating thermostat settings | 68 F (all hours) | 68 F (all hours) | 68 F (all hours) | 68 F (all hours) | 68 F (all hours) | 68 F (all hours) | 68 F (all hours) | 68 F (all hours)
Cooling thermostat settings | 78 F (all hours) | 78 F (all hours) | 78 F (all hours) | 78 F (all hours) | 78 F (all hours) | 78 F (all hours) | 78 F (all hours) | 78 F (all hours)
Mechanical ventilation (kWh/y) (±0.1%) | 0 | 0 | 77.9 | 77.9 | 140.4 | 140.4 | 379.1 | 379.1
DHW pipe length refPipeL (±0.1 ft) | 88.5 | 88.5 | 88.5 | 88.5 | 88.5 | 88.5 | 98.5 | 98.5
DHW loop length refLoopL (±0.1 ft) | 156.9 | 156.9 | 156.9 | 156.9 | 156.9 | 156.9 | 176.9 | 176.9
e-Ratio |  | 1 |  | 1 |  | 1 |  | 1