## Sheet1
TYPE OF WORK | COSMETIC | STRUCT | PERMIT REQ
Change shell: depth, length, width, etc. |  | X | X
Remove and replace deck: elevation, setbacks, etc. |  | X | X
Add handrail, grabrails, or ladder (plastic or metal) | X | X | X
Add electrically operated features or lights | X |  | X
Altering screen enclosure |  | X | X
Resurface interior of shell | X
Retile pool | X
Change pump (hydraulics) |  |  | X
Change filter (hydraulics) |  |  | X
Add solar (hydraulics, roof attachments) |  | X | X
Add heat pump (hydraulics, electrical) |  |  | X
Add any features that effects plumbing: waterfall, spray jets, etc.
Add diving board or slides (ANSI - 5 diving design req.) |  |  | X
Add deck, walkways, step up in decks, spas | X | X | X
Resurface decks | X |  | X
Add gas heat |  |  | X