## Commission
| FL# | Revision # | Type | Manufacturer | Category | Subcategory | Recommendations | Validated Date | DBPR | POC | FBC | Comments
Evaluation Report from a Florida Registered Architect or a Licensed Florida Professional Engineer
1 | 9968 | 5 | Revision | YKK AP America | Windows | Casement | Recommend Approval |  | a
2 | 9970 | 6 | Revision | YKK AP America | Windows | Awning | Recommend Approval |  | a
3 | 10080 | 3 | Revision | Graham Architectural Products | Exterior Doors | Sliding Exterior Door Assemblies | Recommend Approval |  | a
4 | 12276 | 3 | Revision | Reilly Windows & Doors | Windows | Double Hung | Recommend Approval |  | a
5 | 12878 | 3 | Revision | YKK AP America | Windows | Single Hung | Recommend Approval |  | a
6 | 14216 | 5 | Revision | YKK AP America | Windows | Fixed | Recommend Approval |  | a
7 | 15752 | 4 | Revision | Andersen Corporation | Windows | Double Hung | Recommend Approval |  | a
8 | 15908 | 3 | Revision | Andersen Corporation | Windows | Casement | Recommend Approval |  | a
9 | 15909 | 3 | Revision | Andersen Corporation | Windows | Awning | Recommend Approval |  | a
10 | 15922 | 5 | Revision | Andersen Corporation | Windows | Mullions | Recommend Approval |  | a
11 | 16312 | 3 | Revision | YKK AP America | Windows | Casement | Recommend Approval |  | a
12 | 16313 | 3 | Revision | YKK AP America | Windows | Projected | Recommend Approval |  | a
13 | 16314 | 4 | Revision | YKK AP America | Windows | Fixed | Recommend Approval |  | a
14 | 16554 | 5 | Revision | YKK AP America | Exterior Doors | Swinging Exterior Door Assemblies | Recommend Approval |  | a
15 | 16981 | 4 | Revision | YKK AP America | Exterior Doors | Swinging Exterior Door Assemblies | Recommend Approval |  | a
16 | 17097 | 2 | Revision | YKK AP America | Windows | Casement | Recommend Approval |  | a
17 | 17098 | 2 | Revision | YKK AP America | Windows | Projected | Recommend Approval |  | a
18 | 19013 | 1 | Revision | YKK AP America | Windows | Casement | Recommend Approval |  | a
19 | 19015 | 1 | Revision | YKK AP America | Windows | Fixed | Recommend Approval |  | a
20 | 19016 | 1 | Revision | YKK AP America | Windows | Projected | Recommend Approval |  | a
21 | 19715 | 3 | Revision | Silverline Building Products Corp. | Windows | Single Hung | Recommend Approval |  | a
22 | 21905 | 1 | Revision | Windsor Windows and Doors | Windows | Mullions | Recommend Approval |  | a
23 | 21907 | 1 | Revision | Sierra Pacific Windows | Windows | Double Hung | Recommend Approval |  | a
24 | 21908 | 1 | Revision | Sierra Pacific Windows | Windows | Fixed | Recommend Approval |  | a
25 | 22223 | 1 | Revision | Graham Architectural Products | Windows | Single Hung | Recommend Approval |  | a
26 | 22356 | 0 | New | JELD-WEN | Windows | Mullions | Recommend Approval |  | a
27 | 22537 | 0 | New | PALM CITY MILLWORK, INC. | Windows | Casement | Recommend Approval |  | a
28 | 22547 | 0 | New | OLDCASTLE BUILDING ENVELOPE | Panel Walls | Curtain Walls | Recommend Approval |  | a
29 | 22558 | 0 | New | American Shutter Systems Association, Inc. | Impact Protective Systems | Operable | Recommend Approval |  | a
Test Report
Architect and Engineer Evaluation Method
30 | 15551 | 3 | Revision | Andersen Corporation | Windows | Casement | Recommend Approval |  | c
|  |  | H. Makar's comment- Miami-Dade | For 15551.1; “Provide setting blocks per FBC 2411.3.3.1.”
|  |  | S.Moore's resposne | FBC 2411.3.3.1 requires setting blocks or suspension clamps for fixed glass. We believe the intent of this code section to be for the design of commercial wall systems with large lites, i.e. curtain wall or storefront systems, not residential products, in this case a casement window which has a vent supporting the glass, and therefore would request the application be considered for approval. Verification of these intricacies of product construction is the responsibility of the quality assurance entity and has been reviewed by the evaluation entity.
|  |  | Staff analysis | Staff doesn't agree with the applicant's response and recommends conditional approval to allow the applicant to revise the drawing to provide setting blocks for the transom fixed lite as per FBC 2411.3.3.1 as per comment.
31 | 16315 | 2 | Revision | YKK AP America | Exterior Doors | Swinging Exterior Door Assemblies | Recommend Approval |  | a
|  |  | H. Makar's comment- Miami-Dade | For FL16315.1; “The frame area of the pair of doors does not comply with FBC 2411.3.2.4 (i)(1). ”
|  |  | S.Moore's resposne | The pair of doors in question have been tested at a max. frame area of 56 sq. ft. Table A.1 – Pair Door Design Pressure on sheet 2 of drawing YKK012 does not have any configurations which exceed 56 sq. ft. and therefore does comply with 2411.3.2.4 (i)(1).
|  |  | Staff analysis | Staff agrees and recommends approval based on the applicant's clarification.