## Sheet1
ID | Manufacturer | Category | Subcategory | TBA | POC | FBC | Comments | Stat.
Certification Method - POC Recommends Approval
158-R2 | CAST-CRETE Corporation | Structural Components | Products Introduced as a Result of New Technology | a | a |  | Recommend Approval | Revision
498-R3 | JELD-WEN | Exterior Doors | Swinging Exterior Door Assemblies | a | a |  | Recommend Approval | Revision
1876-R2 | Exclusive Wood Doors | Exterior Doors | Swinging Exterior Door Assemblies | a | a |  | Recommend Approval - POC directed Administrator to work with applicant on public concerns expressed at meeting. | Editorial Change
3690-R2 | Ecology Roof Systems | Roofing | Cements-Adhesives-Coatings | a | a |  | Recommend Approval | Revision
3810-R2 | Tremco Incorporated | Roofing | Built up Roofing | a | a |  | Recommend Approval | Revision
3816-R3 | Tremco Incorporated | Roofing | Modified Bitumen Roof System | a | a |  | Recommend Approval | Revision
3818-R2 | Tremco Incorporated | Roofing | Cements-Adhesives-Coatings | a | a |  | Recommend Approval | Revision
4352-R1 | Industrial Louvers Inc | Panel Walls | Wall Louver | a | a |  | Recommend Approval | Revision
4904-R1 | Masonite International | Exterior Doors | Swinging Exterior Door Assemblies | a | a |  | Recommend Approval | Revision
5552 | Cane Proof Windows and Doors llc | Exterior Doors | Sliding Exterior Door Assemblies | a | a |  | Recommend Approval | New
6210-R2 | Kawneer Company, Inc. | Exterior Doors | Swinging Exterior Door Assemblies | a | a |  | Recommend Approval | Revision
6334-R2 | YKK AP America | Panel Walls | Curtain Walls | a | a |  | Recommend Approval | Revision
7112 | Custom Window Systems, Inc. | Windows | Single Hung | a | a |  | Recommend Approval | New
8745-R1 | Megrame U.S. Windows & Doors | Exterior Doors | Swinging Exterior Door Assemblies | a | a |  | Recommend Approval | Revision
9007 | Croft,LLC | Windows | Single Hung | a | a |  | Recommend Approval | New
9008 | Croft,LLC | Windows | Fixed | a | a |  | Recommend Approval | New
9347-R1 | PGT Industries | Exterior Doors | Sliding Exterior Door Assemblies | a | a |  | Recommend Approval | Revision
9351-R1 | MIDSOUTH GLASS CO INC | Windows | Fixed | a | a |  | Recommend Approval | Revision
9362 | Flesher Windows, Inc. | Exterior Doors | Sliding Exterior Door Assemblies | a | a |  | Recommend Approval - Deferred from August 2007 meeting. Complied with conditions of: FL PE to validate rational analysis. This validation shall be with a hardcopy signed and sealed indicating compliance with anchor design. Remove glass configuration that is not certified. On 9362.1 IG glass is not certified. Remove. If used, needs to be safety glazed lites for use on a door. If in fact this door was tested to TAS201 and TAS203 and passed using the dry glazed detail provided, the gaskets used must be further detailed and show standards of conformance, or test to weathering requirements of the HVHZ. If the HS single lite in the IG is changed for tempered, it must be tested for TAS201 and TAS203. | Deferred
9387 | Zion Tiles Corporation LLC | Roofing | Roofing Tiles | a | a |  | Recommend Approval | New
9389 | Kane Manufacturing Corporation | Shutters | Storm Panels | a | a |  | Recommend Approval | New
9408 | Kolbe Vinyl Windows | Windows | Casement | a | a |  | Recommend Approval | New
9410 | Metals USA Building Products Canada Inc. | Roofing | Metal Roofing | a | a |  | Recommend Approval | New
9420 | BiltBest Windows and Patio Doors | Windows | Fixed | a | a |  | Recommend Approval | New
9426 | Comfort View Products LLC | Windows | Single Hung | a | a |  | Recommend Approval | New
9427 | Comfort View Products LLC | Windows | Fixed | a | a |  | Recommend Approval | New
9430 | Marvin Windows and Doors | Windows | Double Hung | a | a |  | Recommend Approval | New
9432 | Republic Powdered Metals, Inc. | Roofing | Modified Bitumen Roof System | a | a |  | Recommend Approval | New
9451 | Marvin Windows and Doors | Windows | Fixed | a | a |  | Recommend Approval | New
9456 | Moss Supply Company | Windows | Fixed | a | a |  | Recommend Approval | New
9457 | Moss Supply Company | Windows | Single Hung | a | a |  | Recommend Approval | New
9459 | W.P. Hickman Systems, Inc. | Roofing | Roofing Accessories that are an Integral Part of the Roofing System | a | a |  | Recommend Approval | New
9461 | Traco Windows and Doors, Inc. | Windows | Horizontal Slider | a | a |  | Recommend Approval | New
9479 | DORMA Architectural Hardware | Exterior Doors | Exterior Door Components | a | a |  | Recommend Approval | New
9488 | RC Aluminum Industries, Inc. | Windows | Fixed | a | a |  | Recommend Approval | New
9489 | RC Aluminum Industries, Inc. | Windows | Single Hung | a | a |  | Recommend Approval | New
9491 | Kolbe Vinyl Windows | Windows | Horizontal Slider | a | a |  | Recommend Approval | New
9492 | Kolbe Vinyl Windows | Windows | Casement | a | a |  | Recommend Approval | New
9493 | Kolbe Vinyl Windows | Windows | Double Hung | a | a |  | Recommend Approval | New
9494 | Kolbe Vinyl Windows | Windows | Single Hung | a | a |  | Recommend Approval | New
9495 | Kolbe Vinyl Windows | Exterior Doors | Sliding Exterior Door Assemblies | a | a |  | Recommend Approval | New
9496 | Kolbe Vinyl Windows | Windows | Awning | a | a |  | Recommend Approval | New
9497 | Kolbe Vinyl Windows | Windows | Fixed | a | a |  | Recommend Approval | New
9502 | Custom Window Systems, Inc. | Windows | Horizontal Slider | a | a |  | Recommend Approval | New
9503 | SNE Enterprises | Windows | Awning | a | a |  | Recommend Approval | New
9505 | Weather Shield Mfg., Inc. | Windows | Awning | a | a |  | Recommend Approval | New
9506 | Weather Shield Mfg., Inc. | Windows | Single Hung | a | a |  | Recommend Approval | New
9510 | Paradigm Window Solutions | Exterior Doors | Sliding Exterior Door Assemblies | a | a |  | Recommend Approval | New
9511 | Paradigm Window Solutions | Windows | Single Hung | a | a |  | Recommend Approval | New
9513 | Paradigm Window Solutions | Windows | Horizontal Slider | a | a |  | Recommend Approval | New
9518 | Custom Window Systems, Inc. | Windows | Mullions | a | a |  | Recommend Approval | New
9520 | Custom Window Systems, Inc. | Windows | Mullions | a | a |  | Recommend Approval | New
9529 | Entreprises Doco | Windows | Fixed | a | a |  | Recommend Approval | New
9530 | JELD-WEN | Windows | Casement | a | a |  | Recommend Approval | New
9531 | Entreprises Doco | Windows | Fixed | a | a |  | Recommend Approval | New
9532 | Entreprises Doco | Windows | Fixed | a | a |  | Recommend Approval | New
9533 | Traco Windows and Doors, Inc. | Windows | Single Hung | a | a |  | Recommend Approval | New
9536 | JELD-WEN | Windows | Fixed | a | a |  | Recommend Approval | New
9537 | JELD-WEN | Windows | Awning | a | a |  | Recommend Approval | New
9538 | JELD-WEN | Exterior Doors | Swinging Exterior Door Assemblies | a | a |  | Recommend Approval | New
9544 | SNE Enterprises | Windows | Single Hung | a | a |  | Recommend Approval | New
9545 | Peachtree Doors and Windows | Windows | Single Hung | a | a |  | Recommend Approval | New
9546 | SNE Enterprises | Windows | Double Hung | a | a |  | Recommend Approval | New
9548 | Weather Shield Mfg., Inc. | Exterior Doors | Sliding Exterior Door Assemblies | a | a |  | Recommend Approval | New
9549 | Peachtree Doors and Windows | Exterior Doors | Sliding Exterior Door Assemblies | a | a |  | Recommend Approval | New
9550 | SNE Enterprises | Exterior Doors | Sliding Exterior Door Assemblies | a | a |  | Recommend Approval | New
9552 | SNE Enterprises | Windows | Casement | a | a |  | Recommend Approval | New
9553 | Traco Windows and Doors, Inc. | Windows | Fixed | a | a |  | Recommend Approval | New
9563 | Kolbe Vinyl Windows | Windows | Single Hung | a | a |  | Recommend Approval | New
9565 | JELD-WEN | Windows | Double Hung | a | a |  | Recommend Approval | New
9566 | Pella Corporation | Windows | Casement | a | a |  | Recommend Approval | New
9567 | Pella Corporation | Windows | Fixed | a | a |  | Recommend Approval | New
9569 | Shutter Shield, Inc | Shutters | Accordion | a | a |  | Recommend Approval | New
9578 | Gorell Enterprises Inc. | Windows | Horizontal Slider | a | a |  | Recommend Approval | New
9581 | Weather Shield Mfg., Inc. | Windows | Double Hung | a | a |  | Recommend Approval | New
9583 | Pella Corporation | Exterior Doors | Swinging Exterior Door Assemblies | a | a |  | Recommend Approval | New
9587 | SNE Enterprises | Windows | Double Hung | a | a |  | Recommend Approval | New
9588 | Peachtree Doors and Windows | Windows | Double Hung | a | a |  | Recommend Approval | New
9591 | Venttra America llc | Windows | Fixed | a | a |  | Recommend Approval | New
9597 | Venttra America llc | Windows | Single Hung | a | a |  | Recommend Approval | New
9599 | Megrame U.S. Windows & Doors | Exterior Doors | Sliding Exterior Door Assemblies | a | a |  | Recommend Approval | New
9606 | Weather Shield Mfg., Inc. | Windows | Single Hung | a | a |  | Recommend Approval | New
9608 | Peachtree Doors and Windows | Windows | Single Hung | a | a |  | Recommend Approval | New
9609 | SNE Enterprises | Windows | Single Hung | a | a |  | Recommend Approval | New
9610 | UNION CORRUGATING COMPANY | Roofing | Metal Roofing | a | a |  | Recommend Approval | New
9617 | Builders First Source | Windows | Fixed | a | a |  | Recommend Approval | New
9618 | Builders First Source | Windows | Single Hung | a | a |  | Recommend Approval | New
9624 | Pella Corporation | Exterior Doors | Swinging Exterior Door Assemblies | a | a |  | Recommend Approval | New
9626 | Pella Corporation | Exterior Doors | Swinging Exterior Door Assemblies | a | a |  | Recommend Approval | New
9628 | Energy Saving Products of Florida | Exterior Doors | Sliding Exterior Door Assemblies | a | a |  | Recommend Approval | New
9630 | Alenco | Windows | Single Hung | c | a |  | Recommend Approval | New
9631 | GAF Materials Corporation | Roofing | Asphalt Shingles | a | a |  | Recommend Approval | New
9632 | Energy Saving Products of Florida | Exterior Doors | Sliding Exterior Door Assemblies | a | a |  | Recommend Approval | New
9633 | Pella Corporation | Exterior Doors | Swinging Exterior Door Assemblies | a | a |  | Recommend Approval | New
9636 | BiltBest Windows and Patio Doors | Windows | Awning | a | a |  | Recommend Approval | New
9642 | Weather Shield Mfg., Inc. | Windows | Double Hung | a | a |  | Recommend Approval | New
9644 | PGT Industries | Windows | Single Hung | a | a |  | Recommend Approval | New
9647 | Peachtree Doors and Windows | Windows | Double Hung | a | a |  | Recommend Approval | New
9648 | SNE Enterprises | Windows | Double Hung | a | a |  | Recommend Approval | New
9651 | General Aluminum Company | Windows | Single Hung | a | a |  | Recommend Approval | New
9657 | Simple Shutter | Shutters | Storm Panels | a | a |  | Recommend Approval | New
9661 | Foundation Door, Inc. | Exterior Doors | Swinging Exterior Door Assemblies | a | a |  | Recommend Approval | New
9662 | JELD-WEN | Exterior Doors | Sliding Exterior Door Assemblies | a | a |  | Recommend Approval | New
9663 | JELD-WEN | Windows | Fixed | a | a |  | Recommend Approval | New
9664 | JELD-WEN | Windows | Single Hung | a | a |  | Recommend Approval | New
9665 | JELD-WEN | Windows | Double Hung | a | a |  | Recommend Approval | New
Certification Method - POC Recommends Conditional Approval
2624-R2 | JELD-WEN | Exterior Doors | Swinging Exterior Door Assemblies | c | c |  | Recommend Conditional Approval - For Product 2624.4, Installation Instructions are illegible. | Revision
3942-R2 | JELD-WEN | Exterior Doors | Swinging Exterior Door Assemblies | c | c |  | Recommend Conditional Approval - For products 3942.10, .11, and .12, DP exceeds Certification. For Products 3942.21, there are no Installation Instructions. | Revision
8007 | Resiver Patio Doors | Exterior Doors | Sliding Exterior Door Assemblies | c | c |  | Recommend Conditional Approval - Provide equivalency of standards for impact testing standards to comply with current adopted standards. Where are frame and fin tested? Provide certification of PVC extrusion. Analysis of anchors other than tested shall be validated by FL PE. | New
9038-R1 | Kolbe Vinyl Windows | Windows | Double Hung | c | c |  | Recommend Conditional Approval - Provide details and thickness of clip. Provide material specification for required aluminum reinforcing. | Revision
9039-R1 | Kolbe Vinyl Windows | Windows | Single Hung | c | c |  | Recommend Conditional Approval - Provide details and thickness of clip. Provide material specification for required aluminum reinforcing. | Revision
9040-R1 | Kolbe Vinyl Windows | Windows | Horizontal Slider | c | c |  | Recommend Conditional Approval - Provide details and thickness of clip. Provide material specification for required aluminum reinforcing. Verify if the sealant needs to contact the laminate/interlayer. | Revision
9042-R1 | Kolbe Vinyl Windows | Windows | Casement | c | c |  | Recommend Conditional Approval - Provide details and thickness of clip. Glazing sealant not specified in any of the drawings details. Verify if the sealant needs to contact the laminate/interlayer. | Revision
9044-R1 | Kolbe Vinyl Windows | Exterior Doors | Sliding Exterior Door Assemblies | c | c |  | Recommend Conditional Approval - Provide details and thickness of clip. Glazing sealant not specified in any of the drawings details. Verify if the sealant needs to contact the laminate/interlayer. | Revision
9046-R1 | Kolbe Vinyl Windows | Windows | Awning | c | c |  | Recommend Conditional Approval - Provide details and thickness of clip. Verify if the sealant needs to contact the laminate/interlayer. | Revision
9528 | Entreprises Doco | Windows | Awning | c | c |  | Recommend Conditional Approval - Provide details and thickness of clip. Verify if the sealant needs to contact the laminate/interlayer. | New
9057 | Winco Window Company | Windows | Projected | c | c |  | Recommend Conditional Approval - Installation Instructions do not indicate attachment to structure. | New
9355 | Windsor Windows and Doors | Exterior Doors | Swinging Exterior Door Assemblies | c | c |  | Recommend Conditional Approval - On 9355.1, .2, .3 and .6 Installation Instructions pressure exceeded certification. Indicate door hardware as tested. | New
9418 | BiltBest Windows and Patio Doors | Windows | Casement | a | c |  | Recommend Conditional Approval - Specify PVB laminate tested. | New
9421 | BiltBest Windows and Patio Doors | Exterior Doors | Swinging Exterior Door Assemblies | a | c |  | Recommend Conditional Approval - Specify PVB laminate tested. | New
9397 | Hurricane Safety Systems | Windows | Double Hung | c | c |  | Recommend Conditional Approval - Independent FL PE to validate analysis of anchors. | New
9399 | Hurricane Safety Systems | Windows | Double Hung | c | c |  | Recommend Conditional Approval - Independent FL PE to validate analysis of anchors. | New
9401 | Hurricane Safety Systems | Windows | Horizontal Slider | c | c |  | Recommend Conditional Approval - Independent FL PE to validate analysis of anchors. | New
9407 | Hurricane Safety Systems | Windows | Fixed | c | c |  | Recommend Conditional Approval - Independent FL PE to validate analysis of anchors. | New
9595 | Stock Building Supply | Exterior Doors | Swinging Exterior Door Assemblies | c | c |  | Recommend Conditional Approval - Independent FL PE to validate analysis of anchors. | New
9615 | Stock Building Supply | Exterior Doors | Swinging Exterior Door Assemblies | c | c |  | Recommend Conditional Approval - Independent FL PE to validate analysis of anchors. | New
9670 | Pella Corporation | Windows | Casement | c | c |  | Recommend Conditional Approval - Independent FL PE to validate analysis of anchors. | New
9402 | Hurricane Safety Systems | Windows | Fixed | c | c |  | Recommend Conditional Approval - ASTM E1886/E1996 tested year is not adopted. Provide equivalency of standards with presently adopted. Independent FL PE to validate analysis of anchors. | New
9403 | Hurricane Safety Systems | Windows | Horizontal Slider | c | c |  | Recommend Conditional Approval - ASTM E1886/E1996 tested year is not adopted. Provide equivalency of standards with presently adopted. Independent FL PE to validate analysis of anchors. | New
9521 | Entreprises Doco | Windows | Double Hung | c | c |  | Recommend Conditional Approval - Provide calculations of bearing stress of anchor on PVC. Provide material specification for required aluminum reinforcing. Glazing sealant not specified in any of the drawing details. Verify if sealant needs to contact the laminate/interlayer. | New
9524 | Entreprises Doco | Windows | Horizontal Slider | c | c |  | Recommend Conditional Approval - Provide calculations of bearing stress of anchor on PVC. Provide material specification for required aluminum reinforcing. Glazing sealant not specified in any of the drawing details. Verify if sealant needs to contact the laminate/interlayer. | New
9525 | Entreprises Doco | Windows | Single Hung | c | c |  | Recommend Conditional Approval - Provide calculations of bearing stress of anchor on PVC. Provide material specification for required aluminum reinforcing. Glazing sealant not specified in any of the drawing details. Verify if sealant needs to contact the laminate/interlayer. | New
9527 | Entreprises Doco | Windows | Casement | c | c |  | Recommend Conditional Approval - Provide calculations of bearing stress of anchor on PVC. Provide material specification for required aluminum reinforcing. Glazing sealant not specified in any of the drawing details. Verify if sealant needs to contact the laminate/interlayer. | New
9526 | Entreprises Doco | Windows | Horizontal Slider | c | c |  | Recommend Conditional Approval - Provide calculations of bearing stress of anchor on PVC. Provide material specification for required aluminum reinforcing. Verify if sealant needs to contact the laminate/interlayer. | New
9437 | Ace Coating Company, Inc. | Roofing | Liquid Applied Roof Systems | c | c |  | Recommend Conditional Approval - Indicate "No" for HVHZ unless tested in accordance with federal specification TTC-555B as required by Sect. 1523.6.2.1.1 FBC. | New
9442 | Kolbe Vinyl Windows | Windows | Fixed | c | c |  | Recommend Conditional Approval - Design pressure and installation instructions on 9442.4 exceed certification. | New
9455 | Moss Supply Company | Exterior Doors | Sliding Exterior Door Assemblies | c | c |  | Recommend Conditional Approval - Indicate certification of PVC extrusion. | New
9472 | Kolbe Vinyl Windows | Windows | Double Hung | c | c |  | Recommend Conditional Approval - Remove testing standards AAMA 101/I.S.2-97 and AAMA 101/I.S.2-NAFS-02. These are not on certificate. | New
9504 | Custom Window Systems, Inc. | Windows | Horizontal Slider | c | c |  | Recommend Conditional Approval - Provide calculations for jamb, head and meeting rail anchors. Indicate on an elevation anchor spacing. | New
9556 | Atlas Window Systems Inc. | Panel Walls | Storefronts | c | c |  | Recommend Conditional Approval - Indicate source of EPDM Atlas Glazing Bead and its testing or certification. | New
9562 | Pella Corporation | Exterior Doors | Swinging Exterior Door Assemblies | c | c |  | Recommend Conditional Approval - Provide hardware as tested. | New
9616 | Flesher Windows, Inc. | Windows | Horizontal Slider | c | c |  | Recommend Conditional Approval - For 9616.1 provide calculations of anchors at sill including eccentricity and shim space. For 9616.2 provide calculations of anchors at jamb including eccentricity. Provide for both models bearing stress of anchors. | New
9668 | Simpson Door Company | Exterior Doors | Swinging Exterior Door Assemblies | c | c |  | Recommend Conditional Approval - ASTM E1886/E1996 versions are not adopted. Provide equivalency of standards with presently adopted. Independent FL PE to validate analysis of anchors. | New
9671 | Flesher Windows, Inc. | Exterior Doors | Sliding Exterior Door Assemblies | c | c |  | Recommend Conditional Approval - - Provide analysis of anchors at meeting rails. FL PE to validate anchor analysis. | New
Certification Method - POC Recommends Deferral
9385 | Kensington Windows Inc | Exterior Doors | Sliding Exterior Door Assemblies | d | d |  | Recommend Deferral - ASTM F842-04 is not FBC adopted. DP is exceeded. (See Certification). Installation Instructions are not for Model/Number on Application. | New
9571 | Lifestyle Exterior Products, Inc | Shutters | Roll-up | d | d |  | Recommend Deferral - Installation Instructions contain rational analysis other than tested units. These drawings need to have the FL PE identified and signed and seal the drawings. Validation of drawings shall be by independent FL PE. Installation drawings contain assemblies not certified. Remove from test report general notes related to use within HVHZ. Test report shall be presented in an orderly way with all pages facing same orientation and removing repeated pages. FL PE to sign and seal the test report. | New
9672 | Impact Technologies, Inc. | Shutters | Accordion | d | d |  | Recommend Deferral - Installation Instructions partially illegible. | New
Certification Method - POC Recommends Denial
8827 | DKS Steel Door & Frames Systems,Inc | Exterior Doors | Swinging Exterior Door Assemblies | y | y |  | Recommend Denial - Applicant is not the manufacturer. Certification does not indicate load rating or missile level. Testing of foam fill has not been provided. Attachment to structure spacing of anchors has not been provided. For the different anchor and substrate analysis validation by a FL PE is required. | New
9120 | BEVEL KING DOOR AND GLASS CO. INC. | Exterior Doors | Swinging Exterior Door Assemblies | y | y |  | Recommend Denial - Certification agency indicated that product is not certified. Deferred from August 2007 meeting. Did not comply with conditions of: Needs 3 specimen tested per TAS202; report only shows one. | Deferred
Certification Method - Incomplete Applications
7696- R1 | Kane Manufacturing Corporation | Shutters | Storm Panels |  |  |  |  | Revision
9376 | Hurd Windows and Doors, Inc. | Windows | Double Hung |  |  |  |  | New
Evaluation by Engineer/ Architect -POC Recommends Approval
1850-R2 | American Shutter Systems Association, Inc. | Shutters | Accordion | a | a |  | Recommend Approval - Deferred from August 2007 Condition was to discuss association issue to POC. POC discussed and recommended approval. | Revision
1899-R2 | Alumiglass, Inc. | Panel Walls | Storefronts | a | a |  | Recommend Approval - Deferred in August 2007 meeting. Complied with conditions of: Units larger than 96" mull span and .32 sq. ft. were not tested. Remove. Needs to show compatibility of structural adhesive and aluminum with qualified coating finish. | Deferred
4057-R2 | Silverline Building Products Corp. | Windows | Casement | a | a |  | Recommend Approval | Revision
5099-R1 | Florida Rock Industries, Inc | Structural Components | Products Introduced as a Result of New Technology | a | a |  | Recommend Approval | Revision
6480-R1 | T.M. Window and Door, LLC. | Windows | Fixed | a | a |  | Recommend Approval | Revision
6566-R1 | American Shutter Systems Association, Inc. | Shutters | Bahama | a | a |  | Recommend Approval - Deferred from August 2007 Condition was to discuss association issue to POC. POC discussed and recommended approval. | Revision
7288-R2 | American Shutter Systems Association, Inc. | Shutters | Accordion | a | a |  | Recommend Approval - Deferred from August 2007 Condition was to discuss association issue to POC. POC discussed and recommended approval. | Revision
7989-R2 | ASI Building Products | Shutters | Storm Panels | a | a |  | Recommend Approval | Editorial Change
8071 | doorLink Manufacturing, Inc. | Exterior Doors | Sectional Exterior Door Assemblies | a | a |  | Recommend Approval | New
8134 | Alside, Inc., Division of AMI | Windows | Double Hung | a | a |  | Recommend Approval | New
8200-R2 | American Shutter Systems Association, Inc. | Shutters | Colonial | a | a |  | Recommend Approval - Deferred from August 2007 Condition was to discuss association issue to POC. POC discussed and recommended approval. | Revision
8324 | Silverline Building Products Corp. | Windows | Double Hung | a | a |  | Recommend Approval | New
8523-R1 | American Shutter Systems Association, Inc. | Shutters | Bahama | a | a |  | Recommend Approval | Revision
8695-R1 | ASI Building Products | Roofing | Metal Roofing | a | a |  | Recommend Approval - POC directed Administrator to work with applicant on public concerns expressed at meeting. | Editorial Change
8814 | Overhead Door Corporation | Exterior Doors | Sectional Exterior Door Assemblies | c | a |  | Recommend Approval | New
8845-R1 | Taylor Building Products | Exterior Doors | Swinging Exterior Door Assemblies | a | a |  | Recommend Approval | Editorial Change
9093 | Schulte Building Systems | Structural Components | Roof Deck | a | a |  | Recommend Approval | New
9100 | A.R.B.S. alternative blocking | Roofing | Roofing Accessories that are an Integral Part of the Roofing System | a | a |  | Recommend Approval | New
9166 | Wayne-Dalton Corp. | Exterior Doors | Sectional Exterior Door Assemblies | a | a |  | Recommend Approval | New
9255-R1 | ASI Building Products | Roofing | Metal Roofing | a | a |  | Recommend Approval - POC directed Administrator to work with applicant on public concerns expressed at meeting. | Editorial Change
9349 | Hurricane Safe Products | Shutters | Storm Panels | a | a |  | Recommend Approval | New
9367 | Wheeling Corrugating Company | Roofing | Metal Roofing | a | a |  | Recommend Approval | New
9372 | Kimex/Laumans | Roofing | Roofing Tiles | a | a |  | Recommend Approval | New
9388 | Builders Hardware Inc. | Exterior Doors | Swinging Exterior Door Assemblies | a | a |  | Recommend Approval | New
9406 | Taylor Building Products | Exterior Doors | Swinging Exterior Door Assemblies | a | a |  | Recommend Approval | New
9431 | T.M. Window and Door, LLC. | Windows | Single Hung | a | a |  | Recommend Approval | New
9444 | Wayne-Dalton Corp. | Exterior Doors | Roll-Up Exterior Door Assemblies | a | a |  | Recommend Approval | New
9463 | Silverline Building Products Corp. | Windows | Single Hung | a | a |  | Recommend Approval | New
9465 | Behlen/Inland Group | Structural Components | Roof Deck | a | a |  | Recommend Approval | New
9470 | Behlen/Inland Group | Structural Components | Roof Deck | a | a |  | Recommend Approval | New
9482 | Metal Sales Manufacturing Corporation | Panel Walls | Siding | a | a |  | Recommend Approval | New
9484 | C.H.I. Overhead Doors | Exterior Doors | Sectional Exterior Door Assemblies | a | a |  | Recommend Approval | New
9490 | F & F Assemblies, Inc. | Structural Components | Roof Deck | a | a |  | Recommend Approval | New
9498 | Silverline Building Products Corp. | Windows | Fixed | a | a |  | Recommend Approval | New
9516 | Silverline Building Products Corp. | Windows | Single Hung | a | a |  | Recommend Approval | New
9517 | DaVinci Roofscapes, LLC | Roofing | Products Introduced as a Result of New Technology | a | a |  | Recommend Approval | New
9539 | Taylor Building Products | Exterior Doors | Swinging Exterior Door Assemblies | a | a |  | Recommend Approval | New
9540 | Taylor Building Products | Exterior Doors | Swinging Exterior Door Assemblies | a | a |  | Recommend Approval | New
9541 | Taylor Building Products | Exterior Doors | Swinging Exterior Door Assemblies | a | a |  | Recommend Approval | New
9542 | Taylor Building Products | Exterior Doors | Swinging Exterior Door Assemblies | a | a |  | Recommend Approval | New
9543 | Silverline Building Products Corp. | Windows | Fixed | a | a |  | Recommend Approval | New
9555 | UNION CORRUGATING COMPANY | Structural Components | Roof Deck | a | a |  | Recommend Approval | New
9557 | UNION CORRUGATING COMPANY | Panel Walls | Siding | a | a |  | Recommend Approval | New
9561 | Roof Hugger | Structural Components | Roof Deck | a | a |  | Recommend Approval | New
9564 | South Florida Metal Supply, Inc. | Roofing | Metal Roofing | a | a |  | Recommend Approval | New
9575 | Entreprises Doco | Windows | Mullions | a | a |  | Recommend Approval | New
9576 | Entreprises Doco | Windows | Mullions | a | a |  | Recommend Approval | New
9579 | Clopay Building Products Company | Exterior Doors | Sectional Exterior Door Assemblies | a | a |  | Recommend Approval | New
9601 | Simpson Strong-Tie Co. | Structural Components | Wood Connectors | a | a |  | Recommend Approval | New
9603 | Innovative Metals Company, Inc. | Roofing | Underlayments | a | a |  | Recommend Approval | New
9604 | MGM Industries | Windows | Double Hung | a | a |  | Recommend Approval | New
9607 | MGM Industries | Windows | Single Hung | a | a |  | Recommend Approval | New
9612 | METECNO-MORIN | Roofing | Metal Roofing | a | a |  | Recommend Approval | New
9620 | Hurst Awning Company Inc. | Shutters | Roll-up | a | a |  | Recommend Approval | New
9622 | Silverline Building Products Corp. | Windows | Single Hung | a | a |  | Recommend Approval | New
9623 | Silverline Building Products Corp. | Windows | Double Hung | a | a |  | Recommend Approval | New
9625 | Gentek Building Products | Windows | Double Hung | a | a |  | Recommend Approval | New
9627 | Revere Building Products | Windows | Double Hung | a | a |  | Recommend Approval | New
9629 | Yale Ogron Windows and Doors | Windows | Single Hung | a | a |  | Recommend Approval | New
9649 | A.C.C. Manufacturing, LLC | Shutters | Roll-up | a | a |  | Recommend Approval | New
9650 | T.M. Window and Door, LLC. | Exterior Doors | Sliding Exterior Door Assemblies | a | a |  | Recommend Approval | New
9659 | Weatherguard Building Products | Shutters | Storm Panels | c | a |  | Recommend Approval | New
9660 | Martin Door Manufacturing | Exterior Doors | Sectional Exterior Door Assemblies | c | a |  | Recommend Approval | New
Evaluation by Engineer/ Architect - POC Recommends Conditional Approval
4097-R2 | Kalwall Corp. | Sky Lights | Skylight | a | c |  | Recommend Conditional Approval - Remove note related to 0.7 pressure reduction indicated on "Other" Limits of use. | Revision
4229-R2 | Kalwall Corp. | Windows | Products Introduced as a Result of New Technology | a | c |  | Recommend Conditional Approval - Remove note related to 0.7 pressure reduction indicated on "Other" Limits of use. | Revision
4230-R2 | Kalwall Corp. | Panel Walls | Products Introduced as a Result of New Technology | a | c |  | Recommend Conditional Approval - Remove note related to 0.7 pressure reduction indicated on "Other" Limits of use. | Revision
6380 | Eagle Window and Door, Inc | Windows | Double Hung | a | c |  | Recommend Conditional Approval - Specify material for Part # 17 and include on bill of materials. | New
7651-R2 | Custom Hurricane Products Inc. | Shutters | Storm Panels | c | c |  | Recommend Conditional Approval - Remove spans larger than tested. Storm bars anchors are for permanent installations not for removal after each use. Provide analysis of storm bar connections. | Revision
8920-R1 | Custom Hurricane Products Inc. | Shutters | Storm Panels | d | c |  | Recommend Conditional Approval - Product was not tested with grommets. Provide testing with grommets. | Revision
8663 | Modern Metal Systems Incorporated | Roofing | Metal Roofing | a | c |  | Recommend Conditional Approval - Indicate on evaluation report 2:12 slope for use within HVHZ. The 1.5" Nail Strip perimeter and corner conditions have exposed fasteners. TAS-100 was not tested for the enhanced condition. | New
9229 | Mid Florida Metal Roofing Supply/Supplies, Inc. | Roofing | Metal Roofing | a | c |  | Recommend Conditional Approval - Indicate on evaluation report 2:12 slope for use within HVHZ. The 1.5" Nail Strip perimeter and corner conditions have exposed fasteners. TAS-100 was not tested for the enhanced condition. | New
9409 | ASI Building Products | Roofing | Metal Roofing | a | c |  | Recommend Conditional Approval - Indicate on evaluation report 2:12 slope for use within HVHZ. The 1.5" Nail Strip perimeter and corner conditions have exposed fasteners. TAS-100 was not tested for the enhanced condition. | New
9428 | NBHandy | Roofing | Metal Roofing | a | c |  | Recommend Conditional Approval - Indicate on evaluation report 2:12 slope for use within HVHZ. The 1.5" Nail Strip perimeter and corner conditions have exposed fasteners. TAS-100 was not tested for the enhanced condition. | New
9254 | TRIAD CORRUGATED METALS | Roofing | Metal Roofing | a | c |  | Recommend Conditional Approval - Indicate on evaluation report 2:12 slope for use within HVHZ. The 1.5" Nail Strip perimeter and corner conditions have exposed fasteners. TAS-100 was not tested for the enhanced condition. The 5-V Crimp perimeter and corner conditions have exposed fasteners. TAS-100 was not tested for the enhanced condition. | New
9436 | MarlynMetals, Incorporated | Roofing | Metal Roofing | a | c |  | Recommend Conditional Approval - Indicate on evaluation report 2:12 slope for use within HVHZ. | New
9443 | Union Corrugating | Roofing | Metal Roofing | a | c |  | Recommend Conditional Approval - Indicate on evaluation report 2:12 slope for use within HVHZ. | New
9468 | SunSky Metal,LLC | Roofing | Metal Roofing | a | c |  | Recommend Conditional Approval - Indicate on evaluation report 2:12 slope for use within HVHZ. | New
9573 | Crowther Roofing and Sheet Metal | Roofing | Metal Roofing | a | c |  | Recommend Conditional Approval - Indicate on evaluation report 2:12 slope for use within HVHZ. | New
9580 | Metalforming Inc | Roofing | Metal Roofing | a | c |  | Recommend Conditional Approval - Indicate on evaluation report 2:12 slope for use within HVHZ. | New
9586 | Comfort Enclosures | Roofing | Metal Roofing | a | c |  | Recommend Conditional Approval - Indicate on evaluation report 2:12 slope for use within HVHZ. | New
9590 | Prestige Aluminum | Roofing | Metal Roofing | a | c |  | Recommend Conditional Approval - Indicate on evaluation report 2:12 slope for use within HVHZ. | New
9594 | Mullets Aluminum | Roofing | Metal Roofing | a | c |  | Recommend Conditional Approval - Indicate on evaluation report 2:12 slope for use within HVHZ. | New
9619 | LYNN METAL COMPANY, INC | Roofing | Metal Roofing | a | c |  | Recommend Conditional Approval - Indicate on evaluation report 2:12 slope for use within HVHZ. | New
9485 | Petrat Steel Technology, Inc | Roofing | Metal Roofing | a | c |  | Recommend Conditional Approval - The 5-V Crimp perimeter and corner conditions have exposed fasteners. TAS-100 was not tested for the enhanced condition. | New
9169 | BAKER METAL WORKS & SUPPLY, INC. | Roofing | Metal Roofing | c | c |  | Recommend Conditional Approval - Product 9169.1 Referred to Roofing TAC for determination. Conditions are: Remove TAS 125 and HVHZ sections of the FBC from evaluation report. Indicate that product may be installed only with components tested. | New
9024 | Agriboard Industries | Structural Components | Structural Wall | a | c |  | Recommend Conditional Approval - Upload completed test with attachment to OSB test included. Test to be reviewed for completeness by Administrator. Deferred in the August 2007. Complied with conditions of: complete tests and provide attachment of product to structure is not detailed. Prior conditions: On the tests to comply with Sect. 2315.1.11 the connector tests were not conducted. Indicate "No" for use within HVHZ. Conditional Approval from June 2007 meeting with conditions of: ASTM E72 is not FBC adopted. Evaluation Report, Page 3 or 3, Tests Performed, Item #3 equates E84-01 with E84-95. This should be included under Equivalency of Product Standards in Application. Indicate "No" for use within HVHZ unless tested for the requirements of Sect. 2315.1.11. Upload evaluation ESR-1582 that is referred to on installation instructions. | Deferred
9323 | United Shutter Systems Association | Shutters | Accordion | c | c |  | Recommend Conditional Approval - Remove from General Note #4 "or equal" describing polycarbonate brand. Provide evaluation report of anchors by United Storm Shutter Assoc. or remove their use. Deferred from August 2007 meeting - Partially complied with: Indicate polycarbonate brand as tested and provide testing of the specific brand to comply with Sect. 2612. Remove note on masonry screws by United Storm Shutter Assoc. and indicate the particular brand as tested. Verify that polycarbonate blades were tested adjacent to each other for TAS201, and that it is the basis for maximum deflection. Component information missing on he drawings. | Deferred
9325 | United Shutter Systems Association | Shutters | Accordion | c | c |  | Recommend Conditional Approval - Remove from General Note #4 "or equal" describing polycarbonate brand. Provide evaluation report of anchors by United Storm Shutter Assoc. or remove their use. Deferred from August 2007 meeting - Partially complied with: Indicate polycarbonate brand as tested and provide testing of the specific brand to comply with Sect. 2612. Remove note on masonry screws by United Storm Shutter Assoc. and indicate the particular brand as tested. Verify that polycarbonate blades were tested adjacent to each other for TAS201, and that it is the basis for maximum deflection. Component information missing on he drawings. | Deferred
9390 | Builders Hardware Inc. | Exterior Doors | Swinging Exterior Door Assemblies | c | c |  | Recommend Conditional Approval - - Provide testing or certification of fiberglass, foam core and polyfiber. | New
9449 | United States Aluminum Corp. | Panel Walls | Storefronts | c | c |  | Recommend Conditional Approval - Needs to show compatibility and adhesion of sealant with glass and glazing material. | New
9450 | IVIV Group USA Corp | Windows | Single Hung | c | c |  | Recommend Conditional Approval - Provide anchor analysis including anchor eccentricity. | New
9507 | Graham Architectural Products | Windows | Horizontal Slider | c | c |  | Recommend Conditional Approval - Provide anchor analysis including anchor eccentricity. Lock manufacturers are not identified. The note 1 , referencing lock item # 13 is missing. | New
9509 | Graham Architectural Products | Exterior Doors | Sliding Exterior Door Assemblies | c | c |  | Recommend Conditional Approval - Provide anchor analysis including anchor eccentricity. Max panel size is not identified. Manufacturer of interlayer is not identified for single laminated glass and insulated glazing detail has not been provided. Anchor type, size, edge dist and embedment are not identified. | New
9512 | Graham Architectural Products | Windows | Casement | c | c |  | Recommend Conditional Approval - Provide anchor analysis including anchor eccentricity. Manufacturer of interlayer is not identified for single laminated glass & insulated glass. Glazing details are missing such as glass bite, silicone and air gap. Anchor type, size, edge dist and embedment are not identified. | New
9514 | Graham Architectural Products | Windows | Double Hung | c | c |  | Recommend Conditional Approval - Provide anchor analysis including anchor eccentricity. Glazing details are missing. Manufacturer of interlayer is not identified. Anchor type, size, edge dist and embedment are not identified. | New
9515 | Graham Architectural Products | Windows | Fixed | c | c |  | Recommend Conditional Approval - Provide anchor analysis including anchor eccentricity. Exterior or interior orientation has not been specified. Glazing details are missing. Manufacturer of interlayer is not identified. Confirm that the both the receptor jamb and the single jabm were tested. Anchor type, size, edge dist and embedment are not identified. OC spacing between double row anchors have not been specified. Clarify if Muntin are true muntins or surface applied; see drawings sheet 1 of 4. Thermal brakes are required to comply with chapter 26 since they are exposed. | New
9641 | VEKA Inc. | Windows | Fixed | c | c |  | Recommend Conditional Approval - Provide anchor analysis including anchor eccentricity. | New
9643 | VEKA Inc. | Windows | Dual Action | c | c |  | Recommend Conditional Approval - Provide anchor analysis including anchor eccentricity. | New
9605 | Guardian Building Products Distribution, Inc. | Shutters | Storm Panels | c | c |  | Recommend Conditional Approval - Remove product 9605.1 that is a repeat and has a file that does not load. | New
9646 | IVIV Group USA Corp | Windows | Fixed | a | c |  | Recommend Conditional Approval - Verify compliance of anchors with Aluminum Design Manual. | New
9655 | Donovan Advanced Hurricane Protection, Inc. | Shutters | Products Introduced as a Result of New Technology | c | c |  | Recommend Conditional Approval - Indicate on installation plan loads to supporting structures and indicate that their supporting capacity shall be investigated. | New
9658 | Donovan Advanced Hurricane Protection, Inc. | Shutters | Products Introduced as a Result of New Technology | c | c |  | Recommend Conditional Approval - Indicate on installation plan loads to supporting structures and indicate that their supporting capacity shall be investigated. | New
9666 | Donovan Advanced Hurricane Protection, Inc. | Shutters | Products Introduced as a Result of New Technology | c | c |  | Recommend Conditional Approval - Indicate on installation plan loads to supporting structures and indicate that their supporting capacity shall be investigated. | New
9667 | Donovan Advanced Hurricane Protection, Inc. | Shutters | Products Introduced as a Result of New Technology | c | c |  | Recommend Conditional Approval - Indicate on installation plan loads to supporting structures and indicate that their supporting capacity shall be investigated. | New
9656 | Miller Glass and Glazing, Inc | Panel Walls | Storefronts | c | c |  | Recommend Conditional Approval - Evaluation report to indicate max. span tested, laminate and missile level of tests. Show compatibility of structural adhesive with qualified coating finish. Dry glazed EPDM properties or ASTM compliance not provided. Glass bite has not been specified. Glazing A (0.09") & B (0.060") are not identified to distinguished for LMI or SMI. Verify that the head receptor was tested at the 1/2" separation called out in section 1/2 of drawings. | New
Evaluation by Engineer/ Architect - POC Recommends Deferral
9379 | Palisades Atlantic Corporation | Roofing | Underlayments | d | d |  | Recommend Deferral - There are no details for edge conditions. There are no anchors details for corner conditions. Used rational analysis when there are code required testing standards. | New
Evaluation by Engineer/ Architect - POC Recommends Denial
8842 | ATAS International, Inc. | Roofing | Metal Roofing | y | y |  | Recommend Denial - Metal panels not tested in accordance with Sect. 1504.3.2 FBC as required by the 2004 FBC. | New
8884 | Platinum Advanced Technologies, Inc. | Structural Components | Structural Wall | y | y |  | Recommend Denial - Conditional approval from August 2007 meeting. Did not comply with: The Installation Instructions do not indicate the attachment to the structure. Drawings should also be made legible. Was a Conditional Approval from June 2007 with conditions of: Indicate "No" for use within HVHZ unless the plastic materials are tested in accordance with HVHZ requirements. Installation instructions do not load. ASTM E72 is not an adopted testing standard. Change to Evaluation Report by FL PE. | Conditional
9175 | Westshore Glass Corp. | Panel Walls | Storefronts | y | y |  | Recommend Denial - Deferred from August 2007 meeting. Did not consent or revise the conditions of deferral: Missing hardcopy of evaluation report signed and sealed by evaluator. There is no specification of materials (frame, glass, gaskets, anchors, etc.). Attachment of product to structure is not detailed. Details of glazing are missing (Bite, D.L.O.). | Deferred
9574 | Leslie Industries | Structural Components | Roof Deck | y | y |  | Recommend Denial - Certificate of Independence has to be signed by evaluator. There is no evidence of testing for ASTM E330. 1/3 increase in allowable stresses is not allowed for metal decks. Metal panels need to be tested in accordance with UL 580 or ASTM E1592; TAS125, TAS100 and exposure requirements for HVHZ. | New
Evaluation by Engineer/ Architect - Incomplete Applications
7696- R1 | Kane Manufacturing Corporation | Shutters | Storm Panels |  |  |  |  | New
9611 | Vi Win Tech | Windows | Casement |  |  |  |  | New
9613 | Vi Win Tech | Windows | Fixed |  |  |  |  | New
9654 | Vi Win Tech | Windows | Mullions |  |  |  |  | New
Evaluation by Test Report - POC Recommends Approval
8789 | Drexel Metals Corporation | Roofing | Underlayments | a | a |  | Recommend Approval | New
8799 | Madison Ind., Inc. of Georgia | Roofing | Metal Roofing | a | a |  | Recommend Approval - Deferred in August 2007 meeting. Complied with conditions of: Installation instructions has attachment of panels different from test report. Installation instructions contain moment and reaction values that are not a part of the test report. This includes rational analysis. Remove all engineering or change method, if method is changed, then: The Allowables listed in the drawings seem to be taken from test pressure, when they should be from design loads. If rating the panels per these limits, the EI value must also be listed. Limit design pressures per applicable deflection of 1/240 on FL8799.1 | Deferred
8806 | Teledoor, LLC | Exterior Doors | Sectional Exterior Door Assemblies | a | a |  | Recommend Approval | New
9277 | Tell Manufacturing, Inc. | Exterior Doors | Swinging Exterior Door Assemblies | a | a |  | Recommend Approval | New
9434 | GlassCraft Door Corporation | Exterior Doors | Exterior Door Components | a | a |  | Recommend Approval | New
9435 | GlassCraft Door Corporation | Exterior Doors | Exterior Door Components | a | a |  | Recommend Approval | New
9500 | Aerosmith Fastening Systems | Structural Components | Wood Connectors | a | a |  | Recommend Approval | New
9635 | Branstrator Corporation | Exterior Doors | Swinging Exterior Door Assemblies | a | a |  | Recommend Approval | New
9637 | GAF Materials Corporation | Roofing | Underlayments | a | a |  | Recommend Approval | New
9639 | Branstrator Corporation | Structural Components | Structural Wall | a | a |  | Recommend Approval | New
Evaluation by Test Report - POC Recommends Conditional Approval
9195 | Hanson Roof Tile | Roofing | Roofing Tiles | c | c |  | Recommend Conditional Approval - Remove note on Limits of Use Other: "(B) Roof tiles may be used in both high velocity hurricane zones (HVHZ) and in non high velocity hurricane zones." Product has not been tested to all HVHZ requirements. | New
9487 | Tarco Specialty Products | Roofing | Modified Bitumen Roof System | a | c |  | Recommend Conditional Approval - Indicate "No" for HVHZ. Indicate allowable pressure as tested with 2:1 factor of safety. Indicate components only as tested. | New
9522 | YKK AP America | Windows | Single Hung | c | c |  | Recommend Conditional Approval - Provide anchor analysis including anchor eccentricity. | New
9523 | YKK AP America | Windows | Fixed | c | c |  | Recommend Conditional Approval - Provide anchor analysis including anchor eccentricity. | New
9535 | YKK AP America | Windows | Double Hung | c | c |  | Recommend Conditional Approval - Provide anchor analysis including anchor eccentricity. | New
9558 | YKK AP America | Windows | Horizontal Slider | c | c |  | Recommend Conditional Approval - Provide anchor analysis including anchor eccentricity. | New
9582 | YKK AP America | Exterior Doors | Swinging Exterior Door Assemblies | c | c |  | Recommend Conditional Approval - Provide anchor analysis including anchor eccentricity. | New
Evaluation by Test Report - Incomplete applications
8442-R2 | JHRG LLC | Shutters | Storm Panels |  |  |  |  | Revision
9203 | Donovan Advanced Hurricane Protection, Inc. | Shutters | Products Introduced as a Result of New Technology |  |  |  |  | New
9273 | Donovan Advanced Hurricane Protection, Inc. | Shutters | Products Introduced as a Result of New Technology |  |  |  |  | New
9621 | W.P. Hickman Systems, Inc. | Roofing | Products Introduced as a Result of New Technology |  |  |  |  | New
Entities Application - POC Recommends Approval
TST 3160 | Timberco Inc dba TEC | Product Testing Laboratory |  | a | a |  | Recommend Approval | Revision
QUA 1743 | Underwriters Laboratory Inc | Product Quality Assurance |  | a | a |  | Recommend Approval | Revision
QUA 6927 | Quality Systems Management Inc | Product Quality Assurance |  | a | a |  | Recommend Approval | New
VAL 6970 | Timberco Inc dba TECO | Product Validation Entity |  | a | a |  | Recommend Approval | New