## Results
2017 Florida Auto Generation Test Results: |  | Software Name: | Wrightsoft Right-Energy® Florida v1.0 Tue 03-Oct-17 11:46:22 am
User input data fields indicated by pale yellow
Reference Home Building Component | Test 1 | Results | Test 2 | Results | Test 3 | Results | Test 4 | Results
Above-grade walls (Uo) | 0.084 | 0.084 | 0.084 | 0.084 | 0.084 | 0.084 | 0.084 | 0.084
Above-grade wall solar absorptance (α) | 0.75 | 0.75 | 0.75 | 0.75 | 0.75 | 0.75 | 0.75 | 0.75
Above-grade wall infrared emittance (ε) | 0.9 | 0.9 | 0.9 | 0.9 | 0.9 | 0.9 | 0.9 | 0.9
Basement walls (Uo) | n/a | n/a | n/a | n/a | n/a | n/a | 0.36 | 0.36
Above-grade floors (Uo) | 0.064 | 0.064 | 0.064 | 0.064 | n/a | n/a | n/a | n/a
Slab insulation R-Value | n/a | n/a | n/a | n/a | 0 | 0 | 0 | 0
Ceilings (Uo) | 0.03 | 0.03 | 0.03 | 0.03 | 0.035 | 0.035 | 0.03 | 0.03
Roof solar absorptance (α) | 0.75 | 0.75 | 0.75 | 0.75 | 0.75 | 0.75 | 0.75 | 0.75
Roof infrared emittance (ε) | 0.9 | 0.9 | 0.9 | 0.9 | 0.9 | 0.9 | 0.9 | 0.9
Attic vent area* (ft2) | 5.13 | 5.13 | 5.13 | 5.13 | 5.13 | 5.13 | 5.13 | 5.13
Crawlspace vent area* (ft2) | n/a | n/a | 10.26 | 10.26 | n/a | n/a | n/a | n/a
Exposed masonry floor area * (ft2) | n/a | n/a | n/a | n/a | 307.8 | 307.8 | 307.8 | 307.8
Carpet & pad R-Value | n/a | n/a | n/a | n/a | 2 | 2 | 2 | 2
Door Area (ft2) | 40 | 40 | 40 | 40 | 40 | 40 | 40 | 40
Door U-Factor | 0.4 | 0.4 | 0.4 | 0.4 | 0.5 | 0.5 | 0.4 | 0.4
North window area* (ft2) | 57.7125 | 57.71 | 57.7125 | 57.71 | 57.7125 | 57.71 | 50.02 | 50.02
South window area* (ft2) | 57.7125 | 57.71 | 57.7125 | 57.71 | 57.7125 | 57.71 | 50.02 | 50.02
East window area* (ft2) | 57.7125 | 57.71 | 57.7125 | 57.71 | 57.7125 | 57.71 | 50.02 | 50.02
West window area* (ft2) | 57.7125 | 57.71 | 57.7125 | 57.71 | 57.7125 | 57.71 | 50.02 | 50.02
Window U-Factor | 0.4 | 0.4 | 0.4 | 0.4 | 0.5 | 0.5 | 0.4 | 0.4
Window SHGCo (heating) | 0.21688 | 0.2169 | 0.21688 | 0.2169 | 0.21688 | 0.2169 | 0.21688 | 0.2169
Window SHGCo (cooling) | 0.21688 | 0.2169 | 0.21688 | 0.2169 | 0.21688 | 0.2169 | 0.21688 | 0.2169
ACH50 | 7 | 7 | 7 | 7 | 7 | 7 | 7 | 7
Internal gains* (Btu/day) | 66840.2 | 66840 | 66840.2 | 66840 | 62736.2 | 62736 | 107572.4 | 107572
Water heater gallons per day | 60 | 60 | 60 | 60 | 50 | 50 | 70 | 70
Water heater set point temperature | 120 F | 120 | 120 F | 120 | 120 F | 120 | 120 F | 120
Water heater efficiency | EF = 0.62 | EF = 0.62 | EF = 0.94 | EF = 0.94 | EF = 0.95 | EF = 0.95 | EF = 0.62 | EF = 0.62
Labeled heating system rating | AFUE = 80% | AFUE = 80.0% | HSPF = 8.2 | HSPF = 8.2 | HSPF = 8.2 | HSPF = 8.2 | AFUE = 80% | AFUE = 80.0%
Labeled cooling system rating | SEER = 14 | SEER = 14.0 | SEER = 14 | SEER = 14.0 | SEER = 14 | SEER = 14.0 | SEER = 14 | SEER = 14.0
Air Distribution System Efficiency | 0.88 | 0.88 | 0.88 | 0.88 | 0.88 | 0.88 | 0.88 | 0.88
Thermostat Type | Manual | Manual | Manual | Manual | Manual | Manual | Manual | Manual
Heating thermostat settings | 72 F (all hours) | 72 F (all hours) | 72 F (all hours) | 72 F (all hours) | 72 F (all hours) | 72 F (all hours) | 72 F (all hours) | 72 F (all hours)
Cooling thermostat settings | 75 F (all hours) | 75 F (all hours) | 75 F (all hours) | 75 F (all hours) | 75 F (all hours) | 75 F (all hours) | 75 F (all hours) | 75 F (all hours)
e-Ratio | 1 | 1.002 | 1 | 1.005 | 1 | 1.003 | 1 | 1.002