## Results
2017 Florida eRatio test |  |  |  | Software Name: | Wrightsoft Right-Energy® Florida v1.0 2017-Oct-03 15:13:01
User input data fields indicated by pale yellow
Test result fields indicated by pale green
Test Case | eRatio | Baseline Home End Use Loads (REUL) |  |  | Baseline Home End Use Energy Consumption (EC_r) |  |  | Proposed Home End Use Energy Consumption (EC_x) |  |  | eRatio Tests | Manufacturer's Equipment Performance Rating (MEPR)
|  | Winter | Summer | Hot Water | Heating | Cooling | Hot Water | Heating | Cooling | Hot Water |  | Heating |  | Cooling |  | Hot Water
|  | (MBtu) | (MBtu) | (MBtu) | (MBtu) | (MBtu) | (MBtu) | (MBtu) | (MBtu) | (MBtu) |  | Fuel | MEPR | Fuel | MEPR | Fuel | MEPR
L130AO-01 | 124.95 | 1.87 | 38.62 | 5.14 | 0.79 | 11.04 | 5.83 | 1.6 | 13.6 | 6.17 | PASS | elec | 7.7 | elec | 13 | elec | 0.92
L130AO-02 | 122.13 | 1.87 | 38.62 | 5.14 | 0.79 | 11.04 | 5.83 | 1.6 | 13.6 | 6.68 | PASS | elec | 7.7 | elec | 13 | gas | 0.82
L130AO-03 | 125.21 | 1.87 | 38.62 | 5.14 | 2.65 | 11.04 | 5.83 | 5.59 | 13.59 | 6.17 | PASS | gas | 78% | elec | 13 | elec | 0.92
L130AO-04 | 99.93 | 1.87 | 38.62 | 5.14 | 0.79 | 11.04 | 5.83 | 1.24 | 10.58 | 6.17 | PASS | elec | 10 | elec | 17 | elec | 0.92
L130AO-05 | 123.15 | 1.87 | 38.62 | 5.14 | 2.65 | 11.04 | 5.83 | 4.55 | 13.59 | 6.17 | PASS | gas | 96% | elec | 13 | elec | 0.92
| REUL Tests: | PASS | PASS | PASS

## Worksheet
Test Case | Coefficients | [5 empty] | DSE_r |  |  | EEC_x |  |  | EEC_r |  |  | nEC_x |  |  | nMEUL |  |  | Total Loads |  | eRatio
| Heating |  | Cooling |  | Hot Water |  | Heating | Cooling | Hot Water | Heating | Cooling | Hot Water | Heating | Cooling | Hot Water | Heating | Cooling | Hot Water | Heating | Cooling | Hot Water | TnML | TRL
| a | b | a | b | a | b
1 | 2.4026 | 0 | 4.102 | 0 | 0.95 | 0 | 0.98523 | 0.85281 | 0.92805 | 0.44325 | 0.26254 | 1.087 | 0.41622 | 0.24379 | 1.0526 | 1.6 | 13.6001 | 6.17 | 3.7874 | 47.5758 | 5.4398 | 56.8029 | 45.63 | 124.4859
2 | 2.4026 | 0 | 4.102 | 0 | 1.3774 | 1.2217 | 0.98523 | 0.85281 | 1.422 | 0.44325 | 0.26254 | 1.3256 | 0.41622 | 0.24379 | 1.6129 | 1.6 | 13.6001 | 4.9103 | 3.7874 | 47.5758 | 4.3292 | 55.6923 | 45.63 | 122.052
3 | 1.037 | 0.2962 | 4.102 | 0 | 0.95 | 0 | 0.88208 | 0.85281 | 0.92805 | 1.2821 | 0.26254 | 1.087 | 1.25 | 0.24379 | 1.0526 | 5.6317 | 13.5901 | 6.17 | 3.974 | 47.5408 | 5.4398 | 56.9546 | 45.63 | 124.8184
4 | 2.4026 | 0 | 4.102 | 0 | 0.95 | 0 | 0.98523 | 0.85281 | 0.92805 | 0.3413 | 0.20076 | 1.087 | 0.41622 | 0.24379 | 1.0526 | 1.24 | 10.5801 | 6.17 | 2.9352 | 37.0112 | 5.4398 | 45.3861 | 45.63 | 99.4656
5 | 1.037 | 0.2962 | 4.102 | 0 | 0.95 | 0 | 0.88208 | 0.85281 | 0.92805 | 1.0417 | 0.26254 | 1.087 | 1.25 | 0.24379 | 1.0526 | 4.2807 | 13.5901 | 6.17 | 3.0207 | 47.5408 | 5.4398 | 56.0013 | 45.63 | 122.7291