## Miami_ClimateZone1
Output Result for Component Performance Alternative Method Test for Miami Florida (Climate Zone 1)
User input data fields indicated by orange background cells
|  | Proposed |  |  | Baseline
Roofs | Gross Area | Net Area | U-Factor | UA | Net Area | U-Factor | UA Table | UA Dif (A)
All Roof | 22500 | 20250 | 0.0524 | 1061.1 | 20250 | 0.048 | 972 | 89.1
Skylight | Actual Area | Max. Allowed Area | EA | U-Factor | U-Roof | UAS | US | E
All Skylight | 2250 | 675 | 1575 | 1 | 0.0524 | 2250 | 1 | 1492.47
|  | Proposed |  |  | Baseline
Walls | Gross Area | Net Area | U-Factor | UA | Net Area | U-Factor | UA | UA-DIF(A)
South Wall | 1800 | 1250 | 0.055683 | 69.6042 | 1250 | 0.064 | 80 | -10.3958
East Wall | 1800 | 1250 | 0.055683 | 69.6042 | 1250 | 0.064 | 80 | -10.3958
North Wall | 1800 | 1250 | 0.055683 | 69.6042 | 1250 | 0.064 | 80 | -10.3958
West Wall | 1800 | 1250 | 0.055683 | 69.6042 | 1250 | 0.064 | 80 | -10.3958
Windows | Actual Area | Max. Area | DA | U-Factor | UA WALL | U Wall | UA V | UV | D
South Window | 550 | 540 | 10 | 0.9 | 69.6042 | 0.055683 | 495 | 0.9 | 8.4432
East Window | 550 | 540 | 10 | 0.9 | 69.6042 | 0.055683 | 495 | 0.9 | 8.4432
North Window | 550 | 540 | 10 | 0.9 | 69.6042 | 0.055683 | 495 | 0.9 | 8.4432
West Window | 550 | 540 | 10 | 0.9 | 69.6042 | 0.055683 | 495 | 0.9 | 8.4432
|  | Proposed |  | Baseline
Floor | Perimeter | F-Factor | FL | F-Factor | FL | FL Dif | B
Slab-On-Grade | 600 | 0.7 | 420 | 0.73 | 438 | -18 | -18
Envelope Category | UA Dif Reference | UA Dif Vendor
A | 47.5167
B | -18
C | 0
D | 33.7727
E | 1492.47
A+B+C+D+E = | 1555.7593 | 0
Compliance Result | NOT-COMPLIED | COMPLIED

## Orlando_ClimateZone2
Output Result for Component Performance Alternative Method Test for Orlando Florida (Climate Zone 2)
User input data fields indicated by orange background cells
|  | Proposed |  |  | Baseline
Roofs | Gross Area | Net Area | U-Factor | UA | Net Area | U-Factor | UA Table | UA Dif (A)
All Roof | 22500 | 20250 | 0.0524 | 1061.1 | 20250 | 0.039 | 789.75 | 271.35
Skylight | Actual Area | Max. Allowed Area | EA | U-Factor | U-Roof | UAS | US | E
All Skylight | 2250 | 675 | 1575 | 1 | 0.0524 | 2250 | 1 | 1492.47
|  | Proposed |  |  | Baseline
Walls | Gross Area | Net Area | U-Factor | UA | Net Area | U-Factor | UA | UA-DIF(A)
South Wall | 1800 | 1250 | 0.055683 | 69.6042 | 1250 | 0.064 | 80 | -10.3958
East Wall | 1800 | 1250 | 0.055683 | 69.6042 | 1250 | 0.064 | 80 | -10.3958
North Wall | 1800 | 1250 | 0.055683 | 69.6042 | 1250 | 0.064 | 80 | -10.3958
West Wall | 1800 | 1250 | 0.055683 | 69.6042 | 1250 | 0.064 | 80 | -10.3958
Windows | Actual Area | Max. Area | DA | U-Factor | UA WALL | U Wall | UA V | UV | D
South Window | 550 | 540 | 10 | 0.6 | 69.6042 | 0.055683 | 330 | 0.6 | 5.4432
East Window | 550 | 540 | 10 | 0.6 | 69.6042 | 0.055683 | 330 | 0.6 | 5.4432
North Window | 550 | 540 | 10 | 0.6 | 69.6042 | 0.055683 | 330 | 0.6 | 5.4432
West Window | 550 | 540 | 10 | 0.6 | 69.6042 | 0.055683 | 330 | 0.6 | 5.4432
|  | Proposed |  | Baseline
Floor | Perimeter | F-Factor | FL | F-Factor | FL | FL Dif | B
Slab-On-Grade | 600 | 0.7 | 420 | 0.73 | 438 | -18 | -18
Envelope Category | UA Dif Reference | UA Dif Vendor
A | 229.7667
B | -18
C | 0
D | 21.7727
E | 1492.47
A+B+C+D+E = | 1726.0093 | 0
Compliance Result | NOT-COMPLIED | COMPLIED