## Miami_ClimateZone1A
Building Envelope Trade-Off Option Method Compliance Calculation Results for Miami, Florida (Climate Zone 1)
Compliance Summary |  |  |  |  | Reference EPF Requirement - PASSES |  |  | Vendors EPF Requirement - PASSES
Compliance Summary: Envelope Performance Factor (EPF) |  |  | UNITS |  | Reference Results (EPF) |  |  | Vendor's Software Results (EPF)
| TYPE | Envelope Components |  | User Building | Proposed Building | Base Building | Margin | Proposed Envelope | Base Envelope | Margin
| Project | Total Building (EPF) | - | - | 46751.4319 | 46902.6355 | 151.2036
The Following Tabular Output Summary are for User Inputs Verification, and Proposed and Base Building Design Evaluation
Output Results for Envelope Trade-Off Option Method |  |  |  |  | Reference Results |  | Vendor's Software Results
| TYPE | Envelope Components | UNITS | User Envelope | Proposed Envelope | Base Envelope | Proposed Envelope | Base Envelope | Note
Envelope Geometry Summary
| Floor | Floor Area | ft2 | 90000 | 90000 | 90000
| Wall | Gross Wall Area: | ft2 | 36750 | 19500 | 19500
| Window | Window Area: | ft2 | 2000 | 2000 | 2000
| Window | Window Wall Ratio: | % | 5.4422 | 10.2564 | 10.2564
| Roof | Gross Roof Area: | ft2 | 90000 | 90000 | 90000
| Skylight | Skylight Area: | ft2 | 256 | 256 | 256
| Skylight | Skylight Roof Ratio: | % | 0.28444 | 0.28444 | 0.28444
| Door | Door Area | ft2 | 1000 | 1000 | 1000
Opaque Construction Summary |  |  |  |  | Reference Results |  | Vendor's Software Results
| TYPE | Envelope Components |  | User Envelope | Proposed Envelope | Base Envelope | Proposed Envelope | Base Envelope | Note
| Roof | Roof: Insulated: Area | ft2 | 89980 | 89750 | 89750
| Roof | Roof: Insulated: Assembly U-Value | Btu/(h-ft2-°F) | 0.062 | 0.062 | 0.048
| Roof | Roof: Insulated: Heat Capacity | (Btu/ft2-°F) | NA | NA | NA
| Roof | Roof: Insulated: R-Value | (h-ft2-°F)/Btu | R-15 c.i. | R-15 c.i. | R-20 c.i.
| Wall | Exterior Wall: Insulated: Area | ft2 | 6500 | 5175 | 5175
| Wall | Exterior Wall: Insulated: Assembly U-Value | Btu/(h-ft2-°F) | 0.154 | 0.154 | 0.58
| Wall | Exterior Wall: Insulated: Heat Capacity | (Btu/ft2-°F) | NA | 18.99 | 7.2
| Wall | Exterior Wall: Insulated: R-Value | (h-ft2-°F)/Btu | R-13.0 | R-13.0 | R-13.0
| Wall | Exterior Wall: Uninsulated: Area | ft2 | 28250 | 13125 | 13125
| Wall | Exterior Wall: Uninsulated: Assembly U-Value | Btu/(h-ft2-°F) | 0.556 | 0.556 | 0.58
| Wall | Exterior Wall: Uninsulated: Heat Capacity | (Btu/ft2-°F) | NA | 18.58 | 7.2
| Wall | Exterior Wall: Uninsulated: R-Value | (h-ft2-°F)/Btu | 0 | 0 | 0
| Floor | Floor: SlabonGrade: Unheated: Perimeter | ft | 1300 | 1300 | 1300
| Floor | Floor: SlabonGrade: Unheated: Assembly F-Factor | Btu/(h-ft-°F) | 0.7 | 0.7 | 0.73
| Floor | Floor: SlabonGrade: Unheated: Heat Capacity | (Btu/ft2-°F) | 13.97 | 13.97 | 7.2
| Floor | Floor: SlabonGrade: Unheated: R-Value | (h-ft2-°F)/Btu | 0 | NR | NR
Fenestration Summary |  |  |  |  | Reference Results |  | Vendor's Software Results
| TYPE | Envelope Components |  | User Envelope | Proposed Envelope | Base Envelope | Proposed Envelope | Base Envelope | Note
| Window | Window: Area | ft2 | 2000 | 2000 | 2000
| Window | Window: U-Value | Btu/(h-ft2-°F) | 0.89 | 0.89 | 0.57
| Window | Window: SHGC | - | 0.51 | 0.51 | 0.25
| Window | Window: Transmittance Visible | - | 0.6 | 0.6 | 0.275
| Skylight | Skylight: Area | ft2 | 256 | 256 | 256
| Skylight | Skylight: U-Value | Btu/(h-ft2-°F) | 0.89 | 0.89 | 0.75
| Skylight | Skylight: SHGC | - | 0.61 | 0.61 | 0.35
| Skylight | Skylight: Transmittance Visible | - | 0.6 | 0.6 | NR
| Door | Door: Area | ft2 | 1000 | 1000 | 1000
| Door | Door: U-Value | Btu/(h-ft2-°F) | 0.178 | 0.178 | 1.45
| Door | Door: SHGC | - | NA | NA | NA
| Door | Door: Transmittance Visible | - | NA | NA | NA
Space Category: Showroom |  |  |  |  | Reference Results |  | Vendor's Software Results
| TYPE | Envelope Components | UNITS | User Envelope | Proposed Envelope | Base Envelope | Proposed Envelope | Base Envelope | Note
| Floor | Floor: Area | ft2 | 22500 | 22500 | 22500
| Wall | Wall: Gross Area | ft2 | 8500 | 6375 | 6375
| Window | Window: Total Area | ft2 | 2000 | 2000 | 2000
| Window | Window Wall Ratio | % | 23.5294 | 31.3725 | 31.3725
| Roof | Roof: Gross Area | ft2 | 22500 | 22500 | 22500
| Skylight | Skylight: Total Area | ft2 | 256 | 256 | 256
| Skylight | Skylight Roof Ratio | % | 1.1378 | 1.1378 | 1.1378
| Door | Door: Total Area | ft2 | 0 | 0 | 0
Showroom: Surfaces | [6 empty] | Vendor's Software Results
| TYPE | Envelope Components | UNITS | User Envelope | Proposed Envelope | Base Envelope | Proposed Envelope | Base Envelope | Note
| Roof | Roof: Area | ft2 | 22500 | 22500 | 22500
| Roof | Roof: Orientation | - | NA | NA | NA
| Wall | Exterior Wall North: Gross Area | ft2 | 2250 | 1687.5 | 1687.5
| Wall | Exterior Wall North: Orientation | - | North | North | North
| Wall | Exterior Wall West: Gross Area | ft2 | 4000 | 3000 | 3000
| Wall | Exterior Wall West: Orientation | - | West | West | West
| Wall | Exterior Wall South: Gross Area | ft2 | 2250 | 1687.5 | 1687.5
| Wall | Exterior Wall South: Orientation | - | South | South | South
| Floor | Floor: Slab-On Grade: Perimeter | ft | 425 | 425 | 425
| Floor | Floor: Slab-On Grade: Orientation | - | NA | NA | NA
| Space | Showroom: Total Opaque Surface Area | ft2 | 28744 | 26619 | 26619
Showroom: Openings | [6 empty] | Vendor's Software Results
| TYPE | Envelope Components | UNITS | User Envelope | Proposed Envelope | Base Envelope | Proposed Envelope | Base Envelope | Note
| Skylight | Skylight: Area | ft2 | 256 | 256 | 256
| Skylight | Skylight: Orientation | - | NA | NA | NA
| Window | Exterior Wall North: Gross Area | ft2 | 400 | 400 | 400
| Window | Exterior Wall North: Orientation | - | North | North | North
| Window | Exterior Wall West: Gross Area |  | 1200 | 1200 | 1200
| Window | Exterior Wall West: Orientation |  | West | West | West
| Window | Exterior Wall South: Gross Area |  | 400 | 400 | 400
| Window | Exterior Wall South: Orientation |  | South | South | South
| Door | Door: Area | ft2 | 0 | 0 | 0
| Door | Door: Orientation |  | NA | NA | NA
| Space | Showroom: Total Fenestration Area | ft2 | 2256 | 2256 | 2256
Space Category: Warehouse |  |  |  |  | Reference Results |  | Vendor's Software Results
| TYPE | Envelope Components | UNITS | User Envelope | Proposed Envelope | Base Envelope | Proposed Envelope | Base Envelope | Note
| Floor | Floor: Area | ft2 | 67500 | 67500 | 67500
| Wall | Wall: Gross Area | ft2 | 28250 | 13125 | 13125
| Window | Window: Total Area | ft2 | 0 | 0 | 0
| Window | Window Wall Ratio | % | 0 | 0 | 0
| Roof | Roof: Gross Area | ft2 | 67500 | 67500 | 67500
| Skylight | Skylight: Total Area | ft2 | 0 | 0 | 0
| Skylight | Skylight Roof Ratio | % | 0 | 0 | 0
| Door | Door: Total Area | ft2 | 1000 | 1000 | 1000
Warehouse: Surfaces | [6 empty] | Vendor's Software Results
| TYPE | Envelope Components | UNITS | User Envelope | Proposed Envelope | Base Envelope | Proposed Envelope | Base Envelope | Note
| Roof | Roof: Area | ft2 | 67500 | 67500 | 67500
| Roof | Roof: Orientation | - | NA | NA | NA
| Wall | Exterior Wall North: Gross Area | ft2 | 10125 | 5062.5 | 5062.5
| Wall | Exterior Wall North: Orientation | - | North | North | North
| Wall | Exterior Wall East: Gross Area | ft2 | 6000 | 3000 | 3000
| Wall | Exterior Wall East: Orientation | - | West | West | West
| Wall | Exterior Wall South: Gross Area | ft2 | 10125 | 5062.5 | 5062.5
| Wall | Exterior Wall South: Orientation | - | South | South | South
| Wall | Exterior Wall West: Gross Area | ft2 | 2000 | 0 | 0
| Wall | Exterior Wall West: Orientation | - | West | West | West
| Floor | Floor: Slab-On Grade: Perimeter | ft | 875 | 875 | 875
| Floor | Floor: Slab-On Grade: Orientation | - | NA | NA | NA
| Space | Warehouse: Total Opaque Surface Area | ft2 | 95750 | 80625 | 80625
Warehouse: Openings | [6 empty] | Vendor's Software Results
| TYPE | Envelope Components | UNITS | User Envelope | Proposed Envelope | Base Envelope | Proposed Envelope | Base Envelope | Note
| Skylight | Skylight: Area | ft2 | 0 | 0 | 0
| Skylight | Skylight: Orientation | - | NA | NA | NA
| Window | Exterior Wall North: Gross Area | ft2 | 0 | 0 | 0
| Window | Exterior Wall North: Orientation | - | North | North | North
| Window | Exterior Wall West: Gross Area | ft2 | 0 | 0 | 0
| Window | Exterior Wall West: Orientation |  | West | West | West
| Window | Exterior Wall South: Gross Area | ft2 | 0 | 0 | 0
| Window | Exterior Wall South: Orientation |  | South | South | South
| Door | Door: Area | ft2 | 1000 | 1000 | 1000
| Door | Door: Orientation |  | South | South | South
| Space | Warehouse: Total Fenestration Area | ft2 | 1000 | 1000 | 1000
HVAC Minimum Efficiency Requirements | [6 empty] | Vendor's Software Results
| TYPE | HVAC Components | UNITS | User Value | Proposed Value | Base Value | Proposed Value | Base Value | Note
| HVAC | DX Cooling Coil, COP | - | NA | 3.72 | 3.72
| HVAC | Gas Furnace, Thermal Efficiency | % | NA | 78 | 78

## Orlando_ClimateZone2A
Building Envelope Trade-Off Option Method Compliance Calculation Results for Orlando, Florida (Climate Zone 2)
Compliance Summary |  |  |  |  | Reference EPF Requirement- FAILS |  |  | Vendors EPF Requirement- PASSES
Compliance Summary: Envelope Performance Factor (EPF) |  |  | UNITS |  | Reference Results (EPF) |  |  | Vendor's Software Results (EPF)
| TYPE | Envelope Components |  | User Building | Proposed Building | Base Building | Margin | Proposed Envelope | Base Envelope | Margin
| Project | Total Building (EPF) | - |  | 42093.7122 | 40354.5443 | -1739.1679
The Following Tabular Output Summary are for User Inputs Verification, and Proposed and Base Building Design Evaluation
Output Results for Envelope Trade-Off Option Method |  |  |  |  | Reference Results |  | Vendor's Software Results
| TYPE | Envelope Components | UNITS | User Envelope | Proposed Envelope | Base Envelope | Proposed Envelope | Base Envelope | Note
Envelope Geometry Summary
| Floor | Floor Area | ft2 | 90000 | 90000 | 90000
| Wall | Gross Wall Area: | ft2 | 36750 | 19500 | 19500
| Window | Window Area: | ft2 | 2000 | 2000 | 2000
| Window | Window Wall Ratio: | % | 5.4422 | 10.2564 | 10.2564
| Roof | Gross Roof Area: | ft2 | 90000 | 90000 | 90000
| Skylight | Skylight Area: | ft2 | 256 | 256 | 256
| Skylight | Skylight Roof Ratio: | % | 0.28444 | 0.28444 | 0.28444
| Door | Door Area | ft2 | 1000 | 1000 | 1000
Opaque Construction Summary |  |  |  |  | Reference Results |  | Vendor's Software Results
|  | Envelope Components |  | User Envelope | Proposed Envelope | Base Envelope | Proposed Envelope | Base Envelope | Note
| Roof | Roof: Insulated: Area | ft2 | 89980 | 89750 | 89750
| Roof | Roof: Insulated: Assembly U-Value | Btu/(h-ft2-°F) | 0.047 | 0.047 | 0.039
| Roof | Roof: Insulated: Heat Capacity | (Btu/ft2-°F) | NA | NA | NA
| Roof | Roof: Insulated: R-Value | (h-ft2-°F)/Btu | R-20 c.i. | R-20 c.i. | R-25 c.i.
| Wall | Exterior Wall: Insulated: Area | ft2 | 6500 | 6500 | 6500
| Wall | Exterior Wall: Insulated: Assembly U-Value | Btu/(h-ft2-°F) | 0.154 | 0.154 | 0.151
| Wall | Exterior Wall: Insulated: Heat Capacity | (Btu/ft2-°F) | 18.99 | 18.99 | 7.2
| Wall | Exterior Wall: Insulated: R-Value | (h-ft2-°F)/Btu | R-13.0 | R-13.0 | R-13.0
| Wall | Exterior Wall: Uninsulated: Area | ft2 | 28250 | 13125 | 13125
| Wall | Exterior Wall: Uninsulated: Assembly U-Value | Btu/(h-ft2-°F) | 0.556 | 0.556 | 0.151
| Wall | Exterior Wall: Uninsulated: Heat Capacity | (Btu/ft2-°F) | NA | 18.58 | 7.2
| Wall | Exterior Wall: Uninsulated: R-Value | (h-ft2-°F)/Btu | 0 | 0 | 0
| Floor | Floor: SlabonGrade: Unheated: Perimeter | ft | 1300 | 1300 | 1300
| Floor | Floor: SlabonGrade: Unheated: Assembly F-Factor | Btu/(h-ft-°F) | 0.7 | 0.7 | 0.7
| Floor | Floor: SlabonGrade: Unheated: Heat Capacity | (Btu/ft2-°F) | 13.97 | 13.97 | 7.2
| Floor | Floor: SlabonGrade: Unheated: R-Value | (h-ft2-°F)/Btu | 0 | NR | NR
Fenestration Summary |  |  |  |  | Reference Results |  | Vendor's Software Results
|  | Envelope Components |  | User Envelope | Proposed Envelope | Base Envelope | Proposed Envelope | Base Envelope | Note
| Window | Window: Area | ft2 | 2000 | 2000 | 2000
| Window | Window: U-Value | Btu/(h-ft2-°F) | 0.89 | 0.89 | 0.57
| Window | Window: SHGC | - | 0.51 | 0.51 | 0.25
| Window | Window: Transmittance Visible | - | 0.6 | 0.6 | 0.275
| Skylight | Skylight: Area | ft2 | 256 | 256 | 256
| Skylight | Skylight: U-Value | Btu/(h-ft2-°F) | 0.89 | 0.89 | 0.65
| Skylight | Skylight: SHGC | - | 0.61 | 0.61 | 0.35
| Skylight | Skylight: Transmittance Visible | - | 0.6 | 0.6 | NR
| Door | Door: Area | ft2 | 1000 | 1000 | 1000
| Door | Door: U-Value | Btu/(h-ft2-°F) | 0.178 | 0.178 | 0.5
| Door | Door: SHGC | - | NA | NA | NA
| Door | Door: Transmittance Visible | - | NA | NA | NA
Space Category: Showroom |  |  |  |  | Reference Results |  | Vendor's Software Results
| TYPE | Envelope Components | UNITS | User Envelope | Proposed Envelope | Base Envelope | Proposed Envelope | Base Envelope | Note
| Floor | Floor: Area | ft2 | 22500 | 22500 | 22500
| Wall | Wall: Gross Area | ft2 | 8500 | 6375 | 6375
| Window | Window: Total Area | ft2 | 2000 | 2000 | 2000
| Window | Window Wall Ratio | % | 23.5294 | 31.3725 | 31.3725
| Roof | Roof: Gross Area | ft2 | 22500 | 22500 | 22500
| Skylight | Skylight: Total Area | ft2 | 256 | 256 | 256
| Skylight | Skylight Roof Ratio | % | 1.1378 | 1.1378 | 1.1378
| Door | Door: Total Area | ft2 | 0 | 0 | 0
Showroom: Surfaces | [6 empty] | Vendor's Software Results
| TYPE | Envelope Components | UNITS | User Envelope | Proposed Envelope | Base Envelope | Proposed Envelope | Base Envelope | Note
| Roof | Roof: Area | ft2 | 22500 | 22500 | 22500
| Roof | Roof: Orientation | - | NA | NA | NA
| Wall | Exterior Wall North: Gross Area | ft2 | 2250 | 1687.5 | 1687.5
| Wall | Exterior Wall North: Orientation | - | North | North | North
| Wall | Exterior Wall West: Gross Area | ft2 | 4000 | 3000 | 3000
| Wall | Exterior Wall West: Orientation | - | West | West | West
| Wall | Exterior Wall South: Gross Area | ft2 | 2250 | 1687.5 | 1687.5
| Wall | Exterior Wall South: Orientation | - | South | South | South
| Floor | Floor: Slab-On Grade: Perimeter | ft | 425 | 425 | 425
| Floor | Floor: Slab-On Grade: Orientation | - | NA | NA | NA
| Space | Showroom: Total Opaque Surface Area | ft2 | 28744 | 28875 | 28875
Showroom: Openings | [6 empty] | Vendor's Software Results
| TYPE | Envelope Components | UNITS | User Envelope | Proposed Envelope | Base Envelope | Proposed Envelope | Base Envelope | Note
| Skylight | Skylight: Area | ft2 | 256 | 256 | 256
| Skylight | Skylight: Orientation | - | NA | NA | NA
| Window | Exterior Wall North: Gross Area | ft2 | 400 | 400 | 400
| Window | Exterior Wall North: Orientation | - | North | North | North
| Window | Exterior Wall West: Gross Area |  | 1200 | 1200 | 1200
| Window | Exterior Wall West: Orientation |  | West | West | West
| Window | Exterior Wall South: Gross Area |  | 400 | 400 | 400
| Window | Exterior Wall South: Orientation |  | South | South | South
| Door | Door: Area | ft2 | 0 | 0 | 0
| Door | Door: Orientation |  | NA | NA | NA
| Space | Showroom: Total Fenestration Area | ft2 | 2256 | 2256 | 2256
Space Category: Warehouse |  |  |  |  | Reference Results |  | Vendor's Software Results
| TYPE | Envelope Components | UNITS | User Envelope | Proposed Envelope | Base Envelope | Proposed Envelope | Base Envelope | Note
| Floor | Floor: Area | ft2 | 67500 | 67500 | 67500
| Wall | Wall: Gross Area | ft2 | 28250 | 13125 | 13125
| Window | Window: Total Area | ft2 | 0 | 0 | 0
| Window | Window Wall Ratio | % | 0 | 0 | 0
| Roof | Roof: Gross Area | ft2 | 67500 | 67500 | 67500
| Skylight | Skylight: Total Area | ft2 | 0 | 0 | 0
| Skylight | Skylight Roof Ratio | % | 0 | 0 | 0
| Door | Door: Total Area | ft2 | 1000 | 1000 | 1000
Warehouse: Surfaces | [6 empty] | Vendor's Software Results
| TYPE | Envelope Components | UNITS | User Envelope | Proposed Envelope | Base Envelope | Proposed Envelope | Base Envelope | Note
| Roof | Roof: Area | ft2 | 67500 | 67500 | 67500
| Roof | Roof: Orientation | - | NA | NA | NA
| Wall | Exterior Wall North: Gross Area | ft2 | 10125 | 5062.5 | 5062.5
| Wall | Exterior Wall North: Orientation | - | North | North | North
| Wall | Exterior Wall East: Gross Area | ft2 | 6000 | 3000 | 3000
| Wall | Exterior Wall East: Orientation | - | West | West | West
| Wall | Exterior Wall South: Gross Area | ft2 | 10125 | 5062.5 | 5062.5
| Wall | Exterior Wall South: Orientation | - | South | South | South
| Wall | Exterior Wall West: Gross Area | ft2 | 2000 | 0 | 0
| Wall | Exterior Wall West: Orientation | - | West | West | West
| Floor | Floor: Slab-On Grade: Perimeter | ft | 875 | 875 | 875
| Floor | Floor: Slab-On Grade: Orientation | - | NA | NA | NA
| Space | Warehouse: Total Opaque Surface Area | ft2 | 95750 | 80625 | 80625
Warehouse: Openings | [6 empty] | Vendor's Software Results
| TYPE | Envelope Components | UNITS | User Envelope | Proposed Envelope | Base Envelope | Proposed Envelope | Base Envelope | Note
| Skylight | Skylight: Area | ft2 | 0 | 0 | 0
| Skylight | Skylight: Orientation | - | NA | NA | NA
| Window | Exterior Wall North: Gross Area | ft2 | 0 | 0 | 0
| Window | Exterior Wall North: Orientation | - | North | North | North
| Window | Exterior Wall West: Gross Area |  | 0 | 0 | 0
| Window | Exterior Wall West: Orientation |  | West | West | West
| Window | Exterior Wall South: Gross Area |  | 0 | 0 | 0
| Window | Exterior Wall South: Orientation |  | South | South | South
| Door | Door: Area | ft2 | 1000 | 1000 | 1000
| Door | Door: Orientation |  | South | South | South
| Space | Warehouse: Total Fenestration Area | ft2 | 1000 | 1000 | 1000
HVAC Minimum Efficiency Requirements | [6 empty] | Vendor's Software Results
| TYPE | HVAC Components | UNITS | User Value | Proposed Value | Base Value | Proposed Value | Base Value | Note
| HVAC | DX Cooling Coil, COP | - | NA | 3.72 | 3.72
| HVAC | Gas Furnace, Thermal Efficiency | % | NA | 78 | 78