## Results
2017 Florida ERI Test Results: |  | Software Name:
User input data fields indicated by pale yellow
ERI method ERI-value acceptance criteria
Test Cases | ERI-Target | ERI-Vendor | ERI-Rated MIN | ERI-Rated MAX | COMPLY / NOT COMPLY
ERI Test Case 1: L100O-01 | 58 |  | 51 | 57 | COMPLY
ERI Test Case 2: L100O-02 | 58 |  | 59 | 65 | COMPLY
ERI Test Case 3: L100O-03 | 58 |  | 25 | 29 | COMPLY
ERI Test Case 4: L100O-04 | 58 |  | 26 | 30 | COMPLY
ERI method tests envelope and mandatory requirements acceptance criteria - R-Value Method
Rated Home Building Component | Test 1 | Results | Test 2 | Results | Test 3 | Results | Test 4 | Results
Above-grade walls (R-Value), (h ft2 °F/Btu) | 13 |  | 13 |  | 13 |  | 13
Floor insulation R-Value, (h ft2 °F/Btu) | 13 |  | 13 |  | 13 |  | 13
Ceilings R-Value (h ft2 °F/Btu) | 30 |  | 30 |  | 38 |  | 38
Window U-Factor, (Btu/h ft2 °F) | 0.65 |  | 0.65 |  | 0.4 |  | 0.4
Window SHGCo (heating) | 0.3 |  | 0.3 |  | 0.25 |  | 0.25
Window SHGCo (cooling) | 0.3 |  | 0.3 |  | 0.25 |  | 0.25
ACH50 | 7 |  | 7 |  | 7 |  | 7
ERI method tests envelope and mandatory requirements acceptance criteria - U-Factor Method
Rated Home Building Component | Test 1 | Results | Test 2 | Results | Test 3 | Results | Test 4 | Results
Above-grade walls (Uo), (Btu/h ft2 °F) | 0.082 |  | 0.082 |  | 0.084 |  | 0.084
Above-grade floors (Uo) | 0.064 |  | 0.064 |  | 0.064 |  | 0.064
Floor U-Factor, (Btu/h ft2 °F) | 0.064 |  | 0.064 |  | 0.064 |  | 0.064
Ceilings U-Factor (Uo), (Btu/h ft2 °F) | 0.035 |  | 0.035 |  | 0.03 |  | 0.03
Door U-Factor, (Btu/h ft2 °F) | 0.4 |  | 0.4 |  | 0.4 |  | 0.4
Window U-Factor, (Btu/h ft2 °F) | 0.65 |  | 0.65 |  | 0.4 |  | 0.4
Window SHGCo (heating) | 0.3 |  | 0.3 |  | 0.25 |  | 0.25
Window SHGCo (cooling) | 0.3 |  | 0.3 |  | 0.25 |  | 0.25
ACH50 | 7 |  | 7 |  | 7 |  | 7